## Vishay BoM
**Vishay Reference Design Alternative / Replacement Parts List**
|  | IC Part Number: | LTC3810
|  | Description: | 100V Current Mode Synchronous Switching Regulator Controller
|  | Automotive Rating: | none
|  | リファレンス回路リンク | https://www.analog.com/media/en/technical-documentation/eval-board-schematic/952asch.pdf
|  | リファレンス回路掲載ページ | P1
|  | ネクスティ問合せ | https://www.e-nexty.com/inquiries/new
ITEM | QTY | REFERENCE | PART DESCRIPTION | MANUFACTURER | PART NUMBER | NOTES
| 1 | CC1 | CAP, 0603 33pF 5% 50V NPO | AVX | 06035A330JAT
| 1 | CC2 | CAP, 0603 220pF 5% 50V X7R | KEMET | C0603C221J5RAC
| 1 | CC3 | CAP, 0603 0.01uF 10% 10V X7R | AVX | 0603ZC103KAT
| 2 | CIN2,CIN1 | CAP, 68uF 25% 100V ALUM | SANYO | 100MV68AX
|  | option | CAP ALUM 68UF 20% 100V SMD | Vishay | MAL214699905E3
| 2 | CIN3,CIN4 | CAP, 1812 1uF 20% 100V X7R | TDK | C4532X7R2A105M
| 1 | CON | CAP, 0603 100pF 20% 100V NPO | AVX | 06031A101MAT
| 1 | COUT1 | CAP, 270uF 20% 16V | SANYO | 16SP270M
|  | option | CAP ALUM 330UF 20% 16V SMD | Vishay | MAL214699501E3
|  | option | 150uF, 16V, 7343-31, Polymer | Vishay | T55D157M016C0040 | SMD, 7.3 x 4.3 x 3.1mm
| 2 | COUT4,COUT3 | CAP, 1210 10uF 10% 16V X7R | TAIYO YUDEN | EMK325BJ106KN
| 1 | CSS | CAP, 0603 1000pF 10% 50V X7R | AVX | 06035C102KAT
| 2 | C5,C1 | CAP, 0603 1uF 20% 16V X5R | AVX | 0603YD105MAT
| 4 | C2,C6,C7,C9 | CAP, 0603 0.1uF 20% 16V X7R | TAIYO YUDEN | YUDEN EMK107BJ104MA-T
| 1 | D1 | DIODE, SCHOTTKY RECTIFIER 1.0A | DIODES INC. | B1100
|  | option | DIODE SCHOTTKY 100V 1A DO214AC | Vishay | SS1H10-E3/61T
|  | option | DIODE SCHOTTKY 100V 1A MICROSMP | Vishay | V1PM10-M3/H
| 1 | D2 | DIODE, SWITCHING 200mW | DIODES INC. | BAS19W-7-F
|  | option | DIODE GEN PURP 100V 200MA SOT23 | Vishay | BAS19-E3-08
| 1 | L1 | IND, 7.7uH | SUMIDA | CDEP147NP-7R7MC-95
|  | option | 6.8μH 8.0A Inductor SMD 10.8x10.2x4.0mm 155*C | Vishay | IHLP4040DZER6R8M51 | Vishay offers low-profile & soft-saturation
| 2 | Q2,Q1 | XSTR, MOSFET N-CHANNEL 80V | VISHAY | Si7852DP
|  | option | MOSFET N-CH 30V 12A 1212-8 PPAK | VISHAY | SIS126DN-T1-GE3
| 1 | Q3 | XSTR, MOSFET N-CHANNEL | ZETEX | ZXMN10A07FTA
|  | option | MOSFET N-CH 100V 2.3A SOT-23 | Vishay | SI2324DS-T1-GE3
| 1 | RC | RES, 0603 90.9K OHMS 1% 1/10W | VISHAY | CRCW060390K9FKEA
| 1 | RC2 | RES, 0603 10K OHMS 5% 1/10W | VISHAY | CRCW060310K0JNEA
| 1 | RFB1 | RES, 0603 14.0K OHMS 1% 1/10W | VISHAY | CRCW060314K0FKEA
| 1 | RFB2 | RES, 0603 1K OHMS 1% 1/10W | VISHAY | CRCW06031K00FKEA
| 1 | RON | RES, 0805 274K OHMS 1% 1/8W | VISHAY | CRCW0805274KFKEA
| 9 | R3,R4,R8,R9,R12,R13,R15,R21,R24 | RES, 0603 0 OHM JUMPER | VISHAY | CRCW0603000ZRT6
| 1 | R16 | RES, 1206 24.9K OHMS 1% 1/4W | VISHAY | CRCW120624K9FKEA
| 1 | U1 | IC, LTC3810EG | LINEAR TECH | LTC3810EG
Legal Disclaimer: is not associated with this advertisement. Vishay Intertechnology, Inc. does not claim any ownership or affiliation with .
VISHAY INTERTECHNOLOGY, INC. AND ITS AFFILIATES (“VISHAY”) PROVIDES TECHNICAL AND RELIABILITY DATA (INCLUDING DATASHEETS), DESIGN RESOURCES (INCLUDING REFERENCE DESIGNS, BILL OF MATERIALS DOCUMENTS, AND REFERENCE DESIGN PARTS LISTS), APPLICATION OR OTHER DESIGN ADVICE, WEB TOOLS, SAFETY INFORMATION, AND OTHER RESOURCES “AS IS” AND WITH ALL FAULTS, AND DISCLAIMS ALL WARRANTIES, EXPRESS AND IMPLIED, INCLUDING WITHOUT LIMITATION ANY IMPLIED WARRANTIES OF MERCHANTABILITY, FITNESS FOR A PARTICULAR PURPOSE OR NON-INFRINGEMENT OF THIRD PARTY INTELLECTUAL PROPERTY RIGHTS.
These resources are intended for skilled developers designing with Vishay products. You are solely responsible for (1) selecting the appropriate Vishay products for your application, (2) designing, validating and testing your application, and (3) ensuring your application meets applicable standards, and any other safety, security, or other requirements. These resources are subject to change without notice. Vishay grants you permission to use these resources for development of an application that uses the Vishay products described in the resource. Other reproduction and display of these resources is prohibited. No license is granted to any other Vishay intellectual property right or to any third party intellectual property right. Vishay disclaims responsibility for, and you will fully indemnify Vishay and its representatives against, any claims, damages, costs, losses, and liabilities arising out of your use of these resources.
Vishay’s products are provided subject to Vishay’s Terms and Conditions of Sale (https://www.vishay.com/company/terms/) or other applicable terms available either on www.vishay.com or provided in conjunction with such Vishay products. Vishay’s provisions of these resources does not expand or otherwise alter Vishay’s applicable warranties or warranty disclaimers for Vishay products.
© 2019 Vishay Intertechnology, Inc. All Rights Reserved.