## Vishay BoM
**VISHAY Reference Design Alternative / Replacement Parts List**
|  | IC Part Number: | LTC3814-5
|  | Description: | 60V Current Mode Synchronous Step-Up Controller
|  | Automotive Rating: | none
|  | リファレンス回路リンク | https://www.analog.com/media/en/technical-documentation/eval-board-schematic/1170asch.pdf
|  | リファレンス回路掲載ページ | P1
|  | ネクスティ問合せ | https://www.e-nexty.com/inquiries/new
ITEM | QTY | REFERENCE | PART DESCRIPTION | MANUFACTURER | PART NUMBER | NOTES
1 | 2 | CC1,COFF | CAP.,COG, 100pF, 50V,10%, 0603 | AVX | 06035A101KAT2A
|  | Option | CAP MLCC 100pF ±10% 50V C0G/NP0 0603 SMD | VISHAY | VJ0603A101KXACW1BC | VJ….W1BC Basic Commodity Series
2 | 1 | CC2 | CAP., X5R, 0.01uF, 50V, 10%, 0603 | TDK | C1608X5R1H103K
|  | Option | CAP MLCC 0.01µF ±10% 50V X7R 0603 SMD | VISHAY | VJ0603Y103KXACW1BC | VJ….W1BC Basic Commodity Series
3 | 2 | CIN1,CIN2 | CAP., X5R, 10uF,16V, 10%, 1210 | TAIYO YUDEN | YUDEN, EMK325BJ106KN-T
|  | Option | CAP Polymer 10µF ±20% 16V B-case 3528-21 105°C | VISHAY | T55B106M016C0100 | vPolyTan, Molded, High Performance SMD 1411
|  | Option x1 | CAP Polymer 22µF ±20% 16V B-case 3528-21 105°C | VISHAY | T55B226M016C0070 | vPolyTan, Molded, High Performance SMD 1411
|  | Option | CAP MLCC 10µF ±10% 16V X5R 1210 SMD | VISHAY | VJ1210G106KXJTW1BC | VJ….W1BC Basic Commodity Series
4 | 1 | CIN5 | CAP., OSCON, 270uF, 16V | SANYO | 16SP270M+T
|  | Option | CAP Conductive Polymer Aluminum 270µF ±20% 16V Radial Can SMD 105°C | VISHAY | MAL218097507E3 | Low Impedance, Very Low ESR & Highest Ripple Current (8.4mm x 8.4mm x 12.00mm)
|  | Option | CAP Hybrid Conductive Polymer Aluminum 330µF ±20% 16V Radial Can SMD 105°C | VISHAY | MAL218297505E3 | Low Impedance, Very Low ESR and High Ripple Current, High Voltages up to 80V (10.0mm x 10.0mm x 10.50mm)
5 | 2 | COUT1,COUT2 | CAP., ALUM, 330uF, 35V | SANYO | 35MV330AX+TS
|  | Option | CAP Al Electrolytic 330µF ±20% 35V Radial Can TH 105°C | VISHAY | MAL215050331E3 | AEC-Q, Miniature, Low Impedance (10.0mm x 10.0mm x 16.00mm)
|  | Option | CAP Al Electrolytic 330µF ±20% 35V Radial Can SMD 125°C | VISHAY | MAL214699005E3 | AEC-Q, Automotovie, High Temperature, Low Impedance, Vibration Proof, High Reliabitily (12.5mm x 12.5mm x 13.00mm)
|  | Option | CAP Conductive Polymer Aluminum 330µF ±20% 35V Radial Can SMD 105°C | VISHAY | MAL218497006E3 | Low Impedance, Very Low ESR & High Ripple Current, High Voltages up to 100V (10.0mm x 10.0mm x 12.40mm)
6 | 5 | COUT3-COUT7 | CAP., X7R, 4.7uF, 50V, 10%,1812 | TDK | C4532X7RIH475K
|  | Option x1 | CAP Polymer 47µF ±20% 35V EE-case 7343-43 105°C | VISHAY | T59EE476M035C0055 | vPolyTan, Leadframeless Molded, Low ESR SMD 2917
|  | Option | CAP Polymer 10µF ±20% 35V D-case 7343-31 105°C | VISHAY | T55D106M035C0120 | vPolyTan, Molded, High Performance SMD 2917
|  | Option | CAP MLCC 4.7µF ±10% 50V X7R 1210 SMD | VISHAY | VJ1210Y475KXATW1BC | VJ….W1BC Basic Commodity Series
7 | 1 | COUT8 | CAP., X7R, 0.1uF, 100V, 10%, 0805 | TDK | C2012X7R2A104K
|  | Option | CAP MLCC 0.1µF ±10% 100V X7R 0805 SMD | VISHAY | VJ0805Y104KXBTW1BC | VJ….W1BC Basic Commodity Series
8 | 2 | C2,C4 | CAP., X7R, 0.1uF, 50V, 10%, 0603 | TAIYO YUDEN | UMK107BJ104KA-T
|  | Option | CAP MLCC 0.1µF ±10% 50V X7R 0603 SMD | VISHAY | VJ0603Y104KXAPW1BC | VJ….W1BC Basic Commodity Series
9 | 1 | C5 | CAP., X5R, 1uF, 10V, 20%, 0603 | TAIYO YUDEN | LMK107BJ105ML-T
|  | Option | CAP MLCC 1µF ±10% 10V X5R 0603 SMD | VISHAY | VJ0603G105KXQCW1BC | VJ….W1BC Basic Commodity Series
10 | 1 | C7 | CAP., X7R, 0.1uF, 50V, 10%, 0603 | TAIYO YUDEN | UMK107BJ104KA-T
|  | Option | CAP MLCC 0.1µF ±10% 50V X7R 0603 SMD | VISHAY | VJ0603Y104KXAPW1BC | VJ….W1BC Basic Commodity Series
11 | 1 | DBOOST | DIODE, BAS19, SOT-323 | DIODES INC. | BAS19W-7-F
|  | Option | DIODE Small Signal Switching 120V 0.25A Vf~1.25V SOD-323 | VISHAY | BAV19WS-E3-08 | General Purpose, Single Configuration, SMD, 150°C (Tj), High Voltage, RoHS
12 | 1 | CSS | CAP., X7R, 1000pF, 50V, 20%, 0603 | AVX | 06035C102MAT
|  | Option | CAP MLCC 1000pF ±20% 50V X7R 0603 SMD | VISHAY | VJ0603Y102MXACW1BC | VJ….W1BC Basic Commodity Series
13 | 1 | D2 | DIODE, SCHOTTKY RECTIFIER 1.0A | DIODES INC. | B1100-13-F
|  | Option | DIODE Ultrafast Recovery 100V 2A Vf~0.85V SlimSMA (DO-221AC) | VISHAY | VS-2EJH01-M3/6B | FRED Pt, Single Configuration, SMD, 175°C (Tj), Hyperfast, Reduced Qrr & Soft Recovery, RoHS, H/F, SOD-123W Compatible
|  | Option | DIODE Schottky 100V 1A Vf~0.69V SMF (DO-219AB) | VISHAY | V1FM10-M3/H | eSMP, Single Configuration, SMD, 175°C (Tj), SOD-123W Compatible, RoHS, H/F
|  | Option | DIODE Schottky 100V 1A Vf~0.77V SMA (DO-214AC) | VISHAY | SS1H10-M3/61T | Planar Schottky, Single Configuration, SMD, 175°C (Tj), High-Voltage, Low Leakage current, RoHS, H/F
|  | Option | DIODE Schottky 100V 1A Vf~0.78V SMA (DO-214AC) | VISHAY | VS-10MQ100NTRPBF | Planar Schottky, Single Configuration, SMD, 150°C (Tj), High Performance, RoHS, H/F
14 | 1 | L1 | IND 6.8µH ±20% 21A Isat 11A Idc 15.4mΩ SMD 125°C | VISHAY | IHLP5050EZER6R8M01 | Commercial, High Saturation Series, Shielded (13.6mm x 12.9mm x 5.00mm)
|  | Option | IND 6.8µH ±20% 13.5A Isat 8A Idc 21.2mΩ SMD 125°C | VISHAY | IHLP4040DZER6R8M01 | Commercial, High Saturation Series, Shielded (11.5mm x 10.3mm x 4.00mm)
|  | Option | IND 6.8µH ±20% 7.5A Isat 9A Idc 17.5mΩ SMD 125°C | VISHAY | IHLP4040DZER6R8M11 | Commercial, Low DCR Series, Shielded (11.5mm x 10.3mm x 4.00mm)
|  | Option | IND 6.8µH ±20% 9A Isat 8A Idc 20.9mΩ SMD 155°C | VISHAY | IHLP4040DZER6R8M51 | Commercial, High Temperature (155°C) Series, Shielded (11.5mm x 10.3mm x 4.00mm)
15 | 4 | Q1-Q4 | N-CHAN Switching MOSFET, PowerPAK SO-8 | VISHAY | Si7850DP-T1-GE3 | TrenchFET, Single Configuration, SMD, 150°C (Tj), RoHS, H/F
|  | Option | MOSFET Single N-CHAN 60V 73A 5.8mΩ @10V PowerPAK SO-8 | VISHAY | SiR184DP-T1-RE3 | TrenchFET - GEN IV, Single Configuration, SMD, 150°C (Tj), RoHS, H/F
|  | Option | MOSFET Single N-CHAN 60V 12A 19.5mΩ @10V PowerPAK SO-8 | VISHAY | Si7850ADP-T1-GE3 | TrenchFET - GEN IV, Single Configuration, SMD, 150°C (Tj), RoHS, H/F
|  | Option | MOSFET Single N-CHAN 60V 39.3A 7.2mΩ @10V PowerPAK SO-8L | VISHAY | SiJ462ADP-T1-GE3 | TrenchFET - GEN IV, Single Configuration, SMD, 150°C (Tj), RoHS, H/F
|  | Option | MOSFET Single N-CHAN 60V 65.3A 5.8mΩ @10V PowerPAK 1212-8 | VISHAY | SiS184DN-T1-GE3 | TrenchFET - GEN IV, Single Configuration, SMD, 150°C (Tj), RoHS, H/F
16 | 1 | RC | RES., CHIP, 100K, 1/16W, 1%, 0603 | VISHAY | CRCW0603100KFKEA | CRCW e3 Standard Chip Resistor AEC-Q200
17 | 1 | RFB1 | RES., CHIP, 30.9K, 1/8W, 1%, 0805 | VISHAY | CRCW080530K9FKEA | CRCW e3 Standard Chip Resistor AEC-Q200
18 | 1 | RFB2 | RES., CHIP, 1.07K, 1/16W, 1%, 0603 | VISHAY | CRCW06031K07FKEA | CRCW e3 Standard Chip Resistor AEC-Q200
19 | 1 | ROFF | RES., CHIP, 221K, 1/8W,1%, 0805 | VISHAY | CRCW0805221KFKEA | CRCW e3 Standard Chip Resistor AEC-Q200
20 | 1 | R2 | RES., CHIP, 10K, 1/16W, 1%, 0603 | VISHAY | CRCW060310K0FKEA | CRCW e3 Standard Chip Resistor AEC-Q200
21 | 1 | R3 | RES., CHIP, 100K, 1/16W, 1%, 0603 | VISHAY | CRCW0603100KFKEA | CRCW e3 Standard Chip Resistor AEC-Q200
22 | 9 | R4-R6,R9,R13,R17,R20,RGND,RZ | RES., CHIP, 0, 1/16W, 0603 | VISHAY | CRCW06030000Z0EA | CRCW e3 Standard Chip Resistor AEC-Q200
23 | 1 | R12 | RES., CHIP, 51.1K, 1/16W, 1%, 0603 | VISHAY | CRCW060351K1FKEA | CRCW e3 Standard Chip Resistor AEC-Q200
24 | 1 | U1 | IC, Boost Regulator, Step-Up - DC-DC Controller, 16-TSSOP-EP | LINEAR TECH. | LTC3814EFE-5#PBF
25 | 0 | Q5 | MOSFET N-CH 100V 700MA SOT23-3 | DIODES INC. | ZXMN10A07F | Optional
|  | Option | MOSFET Single N-CHAN 100V 1.15A 250mΩ @10V SOT-23 (TO-236-3L) | VISHAY | Si2328DS-T1-GE3 | TrenchFET, Single Configuration, SMD, 150°C (Tj), RoHS, H/F
|  | Option | MOSFET Single N-CHAN 100V 11.3A 83mΩ @10V PowerPAK SC70-6L | VISHAY | SiA416DJ-T1-GE3 | TrenchFET, Single Configuration, SMD, 150°C (Tj), RoHS, H/F
Legal Disclaimer: is not associated with this advertisement. VISHAY Intertechnology, Inc. does not claim any ownership or affiliation with .
VISHAY INTERTECHNOLOGY, INC. AND ITS AFFILIATES (“VISHAY”) PROVIDES TECHNICAL AND RELIABILITY DATA (INCLUDING DATASHEETS), DESIGN RESOURCES (INCLUDING REFERENCE DESIGNS, BILL OF MATERIALS DOCUMENTS, AND REFERENCE DESIGN PARTS LISTS), APPLICATION OR OTHER DESIGN ADVICE, WEB TOOLS, SAFETY INFORMATION, AND OTHER RESOURCES “AS IS” AND WITH ALL FAULTS, AND DISCLAIMS ALL WARRANTIES, EXPRESS AND IMPLIED, INCLUDING WITHOUT LIMITATION ANY IMPLIED WARRANTIES OF MERCHANTABILITY, FITNESS FOR A PARTICULAR PURPOSE OR NON-INFRINGEMENT OF THIRD PARTY INTELLECTUAL PROPERTY RIGHTS.
These resources are intended for skilled developers designing with Vishay products. You are solely responsible for (1) selecting the appropriate Vishay products for your application, (2) designing, validating and testing your application, and (3) ensuring your application meets applicable standards, and any other safety, security, or other requirements. These resources are subject to change without notice. Vishay grants you permission to use these resources for development of an application that uses the Vishay products described in the resource. Other reproduction and display of these resources is prohibited. No license is granted to any other Vishay intellectual property right or to any third party intellectual property right. Vishay disclaims responsibility for, and you will fully indemnify Vishay and its representatives against, any claims, damages, costs, losses, and liabilities arising out of your use of these resources.
Vishay’s products are provided subject to Vishay’s Terms and Conditions of Sale (https://www.vishay.com/company/terms/) or other applicable terms available either on www.vishay.com or provided in conjunction with such Vishay products. Vishay’s provisions of these resources does not expand or otherwise alter Vishay’s applicable warranties or warranty disclaimers for Vishay products.
© 2020 Vishay Intertechnology, Inc. All Rights Reserved.