## Vishay BoM
**VISHAY Reference Design Alternative / Replacement Parts List**
|  | IC Part Number: | LTC3855
|  | Description: | Dual, Multiphase Synchronous DC/DC Controller with Differential Remote Sense
|  | Automotive Rating: | none
|  | リファレンス回路リンク | https://www.analog.com/media/en/technical-documentation/eval-board-schematic/1617aa_bsch.pdf
|  | リファレンス回路掲載ページ | P1-P2
|  | ネクスティ問合せ | https://www.e-nexty.com/inquiries/new
ITEM | QTY | REFERENCE | PART DESCRIPTION | MANUFACTURER | PART NUMBER | NOTES
1 | 1 | C11 | CAP 0805 4.7μF 10% 10V X5R | AVX | 0805ZD475KAT2A
|  | Option | 4.7µF, CAPACITOR, 10V, ±20%, Polymer, P-case, 2012-12, 105°C, | VISHAY | T55P475M010C0200 | SMD 0805, 2.0mm x 1.25mm x 1.20mm
2 | 2 | C14, C15 | CAP 0603 0.22μF 10% 25V X7R | AVX | 06033C224KAT2A
|  | Option | CAP CER 0.22UF 10% 25V X7R 0603 | VISHAY | VJ0603Y224KXXCW1BC
3 | 1 | C17 | CAP 0603 0.1μF 10% 50V X7R | AVX | 06035C104KAT2A
|  | Option | CAP CER 0.1UF 10% 50V X7R 0603 | VISHAY | VJ0603Y104KXAPW1BC
4 | 4 | C2, C20, C21, C47 | CAP 0603 0.1μF 10% 25V X7R | AVX | 06033C104KAT2A
|  | Option | CAP CER 0.1UF 10% 25V X7R 0603 | VISHAY | VJ0603Y104KXXCW1BC
5 | 2 | C37, C49 | CAP 0603 22pF 5% 50V NPO | AVX | 06035A220JAT2A
|  | Option | CAP CER 22PF 5% 50V C0G/NP0 0603 | VISHAY | VJ0603A220JXACW1BC
6 | 1 | C41 | CAP 0603 1nF 10% 50V X7R | AVX | 06035C102KAT2A
|  | Option | CAP CER 1000PF 10% 50V X7R 0603 | VISHAY | VJ0603Y102KXACW1BC
7 | 1 | C42 | CAP 0603 220pF 5% 25V NPO | AVX | 06033A221JAT2A
|  | Option | CAP CER 220PF 5% 25V C0G/NP0 0603 | VISHAY | VJ0603A221JXXPW1BC
8 | 1 | C43 | CAP 0603 330pF 5% 25V NPO | AVX | 06035A331JAT2A
|  | Option | CAP CER 330PF 25V C0G/NP0 0603 | VISHAY | VJ0603A331JXXPW1BC
9 | 1 | C44 | CAP 0603 3.3nF 10% 50V X7R | AVX | 06035C332KAT2A
10 | 1 | CIN1 | CAP 220μF 20% 50V ALUM ELEC | PANASONIC | EEEFK1H221P
|  | Option | 220µF, CAPACITOR, 50V, ±20%, Al Electrolytic, Radial Can, SMD, , 125°C, AEC-Q | VISHAY | MAL214699106E3 | SMD , 12.5mm x 12.5mm x 13.00mm
|  | Option (Vin < 35V) | 220µF, CAPACITOR, 35V, ±20%, Al Electrolytic, Radial Can, SMD, , 125°C, AEC-Q | VISHAY | MAL214699004E3 | SMD , 10.0mm x 10.0mm x 12.00mm
|  | Option (Vin < 25V) | 220µF, CAPACITOR, 25V, ±20%, Hybrid Conductive Polymer Aluminum, Radial Can, SMD, , 125°C, | VISHAY | MAL218397604E3 | SMD , 8.0mm x 8.0mm x 10.50mm
11 | 6 | CIN3 TO CIN8 | CAP 1210 4.7μF 10% 50V X7R | MURATA | GRM32ER71H475KA88L
|  | Option | 10µF, CAPACITOR, 50V, ±20%, Polymer, D-case, 7343-31, 105°C, | VISHAY | T55D106M050C0090 | SMD 2917, 7.3mm x 4.3mm x 3.10mm
|  | Option (Vin < 35V) | 10µF, CAPACITOR, 35V, ±20%, Polymer, B-case, 3528-21, 105°C, | VISHAY | T55B106M035C0200 | SMD 1411, 3.5mm x 2.8mm x 2.10mm
12 | 4 | COUT1, COUT2, COUT4, COUT5 | CAP 7343 330μF 20% 4V POLYMER TANT | KEMET | T520V337M004ATE009
|  | Option | 330µF, CAPACITOR, 4V, ±20%, Polymer, D-case, 7343-31, 105°C, | VISHAY | T55D337M004C0009 | SMD 2917, 7.3mm x 4.3mm x 3.10mm
|  | Option (Vo < 2.5V) | 330µF, CAPACITOR, 2.5V, ±20%, Polymer, D-case, 7343-31, 105°C, | VISHAY | T55D337M2R5C0009 | SMD 2917, 7.3mm x 4.3mm x 3.10mm
13 | 2 | COUT3, COUT6 | CAP 1210 100μF 20% 6.3V X5R | TDK | C3225X5R0J107M
|  | Option | 100µF, CAPACITOR, 6.3V, ±20%, Polymer, A-case, 3216-18, 105°C, | VISHAY | T55A107M6R3C0045 | SMD 1206, 3.2mm x 1.6mm x 1.80mm
|  | Option | 100µF, CAPACITOR, 6.3V, ±20%, Polymer, D-case, 7343-31, 105°C, | VISHAY | T55D107M6R3C0015 | SMD 2917, 7.3mm x 4.3mm x 3.10mm
14 | 2 | D1, D2 | DIODE SCHOTTKY 1A 100V PWRDI123 | DIODES INC | DFLS1100-7
|  | Option | 100V, 1A, 0.80V, Schottky, Diode, SMF | VISHAY | SS1FH10-M3/H | DO-219AB (SMF), SOD-123W
|  | Option | 100V, 1A, 0.77V, Schottky, Diode, SMF | VISHAY | V1FM10-M3 | DO-219AB (SMF), TMBS, SOD-123W
|  | Option | 100V, 1A, 0.58V, Schottky, Diode, MicroSMP | VISHAY | V1PM10-M3 | DO-219AD (MicroSMP), TMBS
15 | 2 | L1, L2 | INDUCTOR 0.9μH | WÜRTH | 744355090
|  | Option | 0.47µH, INDUCTOR, ±20%, 28.5A Isat, 30.0A Idc, 1.55mΩ, 155°C, | VISHAY | IHLP4040DZERR47M51 | SMD, Shielded, 11.5mm x 10.3mm x 4.00mm
|  | Option | 1.0µH, INDUCTOR, ±20%, 24.0A Isat, 23.5A Idc, 2.87mΩ, 155°C, | VISHAY | IHLP4040DZER1R0M51 | SMD, Shielded, 11.5mm x 10.3mm x 4.00mm
|  | Option | 0.47µH, INDUCTOR, ±20%, 30.0A Isat, 30.0A Idc, 1.53mΩ, 125°C, | VISHAY | IHLP4040DZERR47M11 | SMD, Shielded, 11.5mm x 10.3mm x 4.00mm
16 | 2 | Q1, Q3 | MOSFET POWER N-CH LFPAK | RENESAS | RJK0305DPB
|  | Option | MOSFET N-CHAN 30V 33A SMD PPAK SO-8 | VISHAY | SIRA18DP-T1-GE3 | PowerPAK SO-8 (6.15 x 5.15mm)
|  | Option | MOSFET N-CHAN 30V 35A SMD PPAK 1212-8 | VISHAY | SiS444DN-T1-GE3 | PowerPAK 1212-8 (3.3mm x 3.3mm)
|  | Option | MOSFET N-CHAN 40V 109A SMD PPAKSO-8 | VISHAY | SIRA58DP-T1-GE3 | PowerPAK SO-8 (6.15 x 5.15mm)
17 | 2 | Q2, Q4 | MOSFET POWER N-CH LFPAK | RENESAS | RJK0330DPB
|  | Option | MOSFET N-CHAN 30V 45.5A SMD PPAK SO-8 | VISHAY | SIRA88DP-T1-GE3 | PowerPAK SO-8 (6.15 x 5.15mm)
|  | Option | MOSFET N-CHAN 30V 58A SMD PPAKSO-8 | VISHAY | SiRA14DP-T1-GE3 | PowerPAK SO-8 (6.15 x 5.15mm)
|  | Option | MOSFET N-CHAN 30V 60A SMD PPAKSO-8 | VISHAY | SIRA64DP-T1-GE3 | PowerPAK SO-8 (6.15 x 5.15mm)
18 | 12 | R3, R7, R9, R10, R11, R44, R25, R36, R58, R62, R63, R70 | RES 0603 0Ω JUMPER | VISHAY | CRCW06030000Z0EA
19 | 1 | R18 | RES 0603 2.2Ω 5% 1/10W | VISHAY | CRCW06032R20JNEA
|  | Option | RES SMD 2.2 OHM 1% 1/3W 0603 SMD | VISHAY | CRCW06032R20JNEAHP | CRCW-HP e3 Series, Pulse Proof, High Power
20 | 1 | R27 | RES 0603 63.4k 1% 1/10W | VISHAY | CRCW060363K4FKEA
21 | 4 | R31, R32, R33, R68 | RES 0603 20k 1% 1/10W | VISHAY | CRCW060320K0FKEA
22 | 1 | R35 | RES 0603 11.8k 1% 1/10W | VISHAY | CRCW060311K8FKEA
23 | 1 | R43 | RES 0603 40.2k 1% 1/10W | VISHAY | CRCW060340K2FKEA
24 | 2 | R45, R51 | RES 0603 18.2k 1% 1/10W | VISHAY | CRCW060318K2FKEA
25 | 2 | R46, R66 | RES 0603 100k 1% 1/10W | VISHAY | CRCW0603100KFKEA
26 | 2 | R47, R53 | RES 0603 45.3k 1/10W | VISHAY | CRCW060345K3FKEA
27 | 2 | R56, R59 | RES 0603 3.09k 1% 1/10W | VISHAY | CRCW06033K09FKEA
28 | 1 | R57 | RES 0603 8.45k 1% 1/10W | VISHAY | CRCW06038K45FKEA
29 | 1 | R60 | RES 0603 11k 1% 1/10W | VISHAY | CRCW060311K0FKEA
30 | 2 | R64, R65 | RES 0603 10Ω 5% 1/10W | VISHAY | CRCW060310R0JNEA
|  | Option | RES SMD 10 OHM 5% 1/3W 0603 SMD | VISHAY | CRCW060310R0JNEAHP | CRCW-HP e3 Series, Pulse Proof, High Power
31 | 2 | RN1, RN2 | THERMISTOR 0603 100k 5% | MURATA | NCP18WF104J03RB
|  | Option | NTC Thermistor 100k ±5% 0603 (1608 Metric) 4100K | VISHAY | NTCS0603E3104JXT | AEC-Q, Tol. 5%, Beta-4100K
32 | 2 | RS1, RS2 | RES 2010 0 OmΩ 1% 1/2W | TEPRO | RN6083
|  | Option | RES 0.001 OHM 1% 1/2W 2010 SMD | VISHAY | WSL20101L000FEA | AEC-Q, Low Value
|  | Option | RES 0.001 OHM 1% 1W 2010 SMD | VISHAY | WSL20101L000FEA18 | AEC-Q, High Power
|  | Option | RES 0.001 OHM 1% 2W 2010 SMD | VISHAY | WSLP20101L000FEA | AEC-Q, Very High Power
33 | 1 | U1 | IC DUAL OUTPUT BUCK CONTROLLER | LINEAR TECHNOLOGY | LTC3855EFE#PBF
Legal Disclaimer: is not associated with this advertisement. VISHAY Intertechnology, Inc. does not claim any ownership or affiliation with .
VISHAY INTERTECHNOLOGY, INC. AND ITS AFFILIATES (“VISHAY”) PROVIDES TECHNICAL AND RELIABILITY DATA (INCLUDING DATASHEETS), DESIGN RESOURCES (INCLUDING REFERENCE DESIGNS, BILL OF MATERIALS DOCUMENTS, AND REFERENCE DESIGN PARTS LISTS), APPLICATION OR OTHER DESIGN ADVICE, WEB TOOLS, SAFETY INFORMATION, AND OTHER RESOURCES “AS IS” AND WITH ALL FAULTS, AND DISCLAIMS ALL WARRANTIES, EXPRESS AND IMPLIED, INCLUDING WITHOUT LIMITATION ANY IMPLIED WARRANTIES OF MERCHANTABILITY, FITNESS FOR A PARTICULAR PURPOSE OR NON-INFRINGEMENT OF THIRD PARTY INTELLECTUAL PROPERTY RIGHTS.
These resources are intended for skilled developers designing with Vishay products. You are solely responsible for (1) selecting the appropriate Vishay products for your application, (2) designing, validating and testing your application, and (3) ensuring your application meets applicable standards, and any other safety, security, or other requirements. These resources are subject to change without notice. Vishay grants you permission to use these resources for development of an application that uses the Vishay products described in the resource. Other reproduction and display of these resources is prohibited. No license is granted to any other Vishay intellectual property right or to any third party intellectual property right. Vishay disclaims responsibility for, and you will fully indemnify Vishay and its representatives against, any claims, damages, costs, losses, and liabilities arising out of your use of these resources.
Vishay’s products are provided subject to Vishay’s Terms and Conditions of Sale (https://www.vishay.com/company/terms/) or other applicable terms available either on www.vishay.com or provided in conjunction with such Vishay products. Vishay’s provisions of these resources does not expand or otherwise alter Vishay’s applicable warranties or warranty disclaimers for Vishay products.
© 2020 Vishay Intertechnology, Inc. All Rights Reserved.