## Vishay BoM
**Vishay Reference Design Alternative / Replacement Parts List**
|  | IC Part Number: | LTC3880
|  | Description: | Dual Output PolyPhase Step-Down DC/DC Controller with Digital Power System Management
|  | Automotive Rating: | none
|  | リファレンス回路リンク | https://www.analog.com/media/en/technical-documentation/eval-board-schematic/DC1753B1-SCH.PDF
|  | リファレンス回路掲載ページ | P1-P3
|  | ネクスティ問合せ | https://www.e-nexty.com/inquiries/new
ITEM | QTY | REFERENCE | PART DESCRIPTION | MANUFACTURER | PART NUMBER | NOTES
1 | 2 | C21, C22 | CAP., X5R, 1000pF, 25V, 10%, 0603 | AVX | 06035C102JAT2A
2 | 3 | C1, C2, C6 | CAP., X7R, 0.1µF, 50V, 10%, 0603 | AVX | 06035C104KAT2A
3 | 1 | C17 | CAP., X7R, 0.22µF, 25V, 10%, 0603 | TDK | C1608X7R1E224K
4 | 2 | C3, C9 | CAP., X7R, 1µF, 16V, 10%, 0603 | AVX | 0603YC105KAT2A
5 | 1 | C5 | CAP., X5R, 4.7µF, 25V, 0805 | TAIYO YUDEN | TMK212BJ475KG-T
6 | 2 | C7, C8 | CAP., X7R, 4700PF, 10%, 50V, 0603 | AVX | 06035C472KAT2A
7 | 2 | C10, C29 | CAP, POSCAP, 330µF, 4V, 7343 | SANYO | 4TPF330M9L
|  | option | CAP, POLYMER, 330µF, 4V, 7343, 7mΩ | VISHAY | T55D337M004C0007
8 | 2 | C11, C30 | CAP, POSCAP, 330µF, 6.3V, 7343 | SANYO | 6TPF330M9L
|  | option | CAP, POLYMER, 330µF, 6.3V, 7343, 7mΩ | VISHAY | T55D337M6R3C0007
9 | 1 | C13 | CAP, OS-CON, 150µF, 35V | SUNCON | 35HVP150M
|  | option | CAP ALUM 150UF 20% 35V SMD | VISHAY | MAL214699003E3
10 | 4 | C24, C25, C32, C34 | CAP., X5R, 100µF, 6.3V, 1210 | AVX | 12106D107MAT2A
|  | option | CAP TANT POLY 100UF 6.3V 1206 | VISHAY | T55A107M6R3C0045
11 | 2 | C12, C14 | CAP., X7R, 0.01µF, 10%, 50V, 0603 | AVX | 06035C103KAT2A
12 | 2 | C15, C16 | CAP., X7R, 100PF, 5%, 50V, 0603 | AVX | 06035C101KAT2A
13 | 4 | C18, C19, C27, C28 | CAP., X5R, 10µF, 35V, 1210 | TAIYO YUDEN | GMK325BJ106KN-T
14 | 1 | C48 | CAP., X5R, 10µF, 6.3V, 0603 | TDK | C1608X5R0J106M
15 | 2 | D1, D2 | DIODE, SCHOTTKY, SOD-323 | CENTRAL | CMDSH-3TR
|  | option | DIODE SCHOTTKY 30V 200MA SOD323 | VISHAY | BAT54WS-E3-08
16 | 2 | Q1, Q3 | MOSFET SPEED SRS 30V 30A LFPAK | RENESAS | RJK0305DPB-00#J0
|  | option | MOSFET N-CH 30V 58A PPAK SO-8 | VISHAY | SiRA14DP-T1-GE3
17 | 2 | Q2, Q4 | MOSFET JET SERIES 30V 45A LFPAK | RENESAS | RJK0330DPB-00#J0
|  | option | MOSFET N-CH 30V 50A PPAK SO-8 | VISHAY | SiRA02DP-T1-GE3
18 | 2 | Q5, Q6 | TRANS GP SS PNP 40V SOT-23 | ON SEMI | SEMI, MMBT3906LT1G
19 | 11 | R5, R17, R27, R28, R39, R40-R44, R57 | RES., CHIP, 10k, 5%, 0603 | VISHAY | CRCW060310K0FKEA
20 | 11 | R6, R8, R9, R19, R20, R25, R29, R30, R34, R56, R59 | RES., CHIP, 0Ω, 0603 | VISHAY | CRCW06030000Z0EA
21 | 2 | R10, R16 | RES., 0.002Ω, 2512 | VISHAY | WSL25122L000FEA
|  | option | RES., 0.002Ω, 0805, 1%, 1W | VISHAY | WSLP08052L000FEA18
22 | 4 | R11, R12, R13, R14 | RES., CHIP, 100Ω, 1%, 0603 | VISHAY | CRCW0603100RFKEA
23 | 2 | R3, R4 | RES., CHIP, 4.87k, 1%, 0603 | AAC | CR16-4871FM
24 | 2 | R21, R22 | RES., CHIP, 11.3k, 1%, 0603 | AAC | CR16-1132FM
25 | 1 | R24 | RES., CHIP, 23.2k, 1%, 0603 | AAC | CR16-2333FM
26 | 2 | R32, R67 | RES., CHIP, 24.9k, 1%, 0603 | NIC | NRC06F2492TRF
27 | 1 | R52 | RES., CHIP, 2Ω, 1%, 0603 | YAGEO | RC0603FR-072RL
28 | 1 | U4 | IC, LTC3880EUJ, QFN 6mm × 6mm | ANALOG DEVICES | LTC3880EUJ#PBF
29 | 2 | L1,L2 | INDUCTOR, 0.4µH | VITEC. | 59PR9875
|  | option | FIXED IND 215NH 61A 0.29 MOHM | VISHAY | IFLR4031GCERR22M01
|  | option | FIXED IND 470NH 30A 1.66 MOHM | VISHAY | IHLP4040DZERR47M51
Legal Disclaimer: is not associated with this advertisement. Vishay Intertechnology, Inc. does not claim any ownership or affiliation with .
VISHAY INTERTECHNOLOGY, INC. AND ITS AFFILIATES (“VISHAY”) PROVIDES TECHNICAL AND RELIABILITY DATA (INCLUDING DATASHEETS), DESIGN RESOURCES (INCLUDING REFERENCE DESIGNS, BILL OF MATERIALS DOCUMENTS, AND REFERENCE DESIGN PARTS LISTS), APPLICATION OR OTHER DESIGN ADVICE, WEB TOOLS, SAFETY INFORMATION, AND OTHER RESOURCES “AS IS” AND WITH ALL FAULTS, AND DISCLAIMS ALL WARRANTIES, EXPRESS AND IMPLIED, INCLUDING WITHOUT LIMITATION ANY IMPLIED WARRANTIES OF MERCHANTABILITY, FITNESS FOR A PARTICULAR PURPOSE OR NON-INFRINGEMENT OF THIRD PARTY INTELLECTUAL PROPERTY RIGHTS.
These resources are intended for skilled developers designing with Vishay products. You are solely responsible for (1) selecting the appropriate Vishay products for your application, (2) designing, validating and testing your application, and (3) ensuring your application meets applicable standards, and any other safety, security, or other requirements. These resources are subject to change without notice. Vishay grants you permission to use these resources for development of an application that uses the Vishay products described in the resource. Other reproduction and display of these resources is prohibited. No license is granted to any other Vishay intellectual property right or to any third party intellectual property right. Vishay disclaims responsibility for, and you will fully indemnify Vishay and its representatives against, any claims, damages, costs, losses, and liabilities arising out of your use of these resources.
Vishay’s products are provided subject to Vishay’s Terms and Conditions of Sale (https://www.vishay.com/company/terms/) or other applicable terms available either on www.vishay.com or provided in conjunction with such Vishay products. Vishay’s provisions of these resources does not expand or otherwise alter Vishay’s applicable warranties or warranty disclaimers for Vishay products.
© 2019 Vishay Intertechnology, Inc. All Rights Reserved.