## Vishay BoM
**VISHAY Reference Design Alternative / Replacement Parts List**
|  | IC Part Number: | LTC3894
|  | Description: | 150V Low IQ Step-Down DC/DC Controller with 100% Duty Cycle Capability
|  | Automotive Rating: | none
|  | リファレンス回路リンク | https://www.analog.com/media/en/technical-documentation/eval-board-schematic/DC2506A-3-SCH.pdf
|  | リファレンス回路掲載ページ | P1
|  | ネクスティ問合せ | https://www.e-nexty.com/inquiries/new
ITEM | QTY | REFERENCE | PART DESCRIPTION | MANUFACTURER | PART NUMBER | NOTES
1 | 2 | CIN1,CIN2 | CAP., ALUM, TH,12uF, 160V, 10X12 | ILLINOIS CAPACITOR | 126AVG160MGBJ
|  | Option | 22µF, CAPACITOR, 200V, ±20%, Al Electrolytic, Radial Can, TH, , 105°C, | VISHAY | MALREKV00DE222S00K | SMD , 10.0mm x 10.0mm x 20.00mm
2 | 2 | CIN3,CIN4 | CAP., X7R, 0.22uF, 200V, 10%, 1210 | MURATA | GRM32DR72D224KW01
|  | Option | CAP CER 0.1UF 200V X7R 1206 | VISHAY | VJ1206Y104KXCAT
3 | 3 | COUT1,COUT2,COUT3 | CAP., X5R, 100uF, 6.3V, 20%, 1210 | MURATA | GRM32ER60J107ME20L
|  | Option (Vo < 6.3V) | 100µF, CAPACITOR, 6.3V, ±20%, Polymer, A-case, 3216-18, 105°C, | VISHAY | T55A107M6R3C0045 | SMD 1206, 3.2mm x 1.6mm x 1.80mm
|  | Option (Vo < 6.3V) | 100µF, CAPACITOR, 6.3V, ±20%, Polymer, D-case, 7343-31, 105°C, | VISHAY | T55D107M6R3C0015 | SMD 2917, 7.3mm x 4.3mm x 3.10mm
|  | Option (Vo < 16V) | 100µF, CAPACITOR, 16V, ±20%, Polymer, V-case, 7343-20, 105°C, | VISHAY | T55V107M016C0050 | SMD 2917, 7.3mm x 4.3mm x 2.00mm
|  | Option (Vo < 63V) | 100µF, CAPACITOR, 63V, ±20%, Al Electrolytic, Radial Can, SMD, , 125°C, AEC-Q | VISHAY | MAL214699806E3 | SMD , 12.5mm x 12.5mm x 13.00mm
4 | 1 | C11 | CAP., COG, 100pF, 50V, 5%, 0603 | MURATA | GCM1885C1H100JA16D
|  | Option | CAP CER 100PF 50V C0G/NP0 0603 | VISHAY | VJ0603A101JXACW1BC
5 | 1 | C12 | CAP., X7R, 0.1uF, 50V, 10%, 0603 | MURATA | GCM188R71H104KA57D
|  | Option | CAP CER 0.1UF 10% 50V X7R 0603 | VISHAY | VJ0603Y104KXAPW1BC | VJ, Basic Commodity Series
6 | 1 | C13 | CAP., X7R, 0.47uF, 16V, 10%, 0603 | MURATA | GCM188R71C474KA55D
|  | Option | CAP CER 0.47UF 10% 16V X7R 0603 | VISHAY | VJ0603Y474KXJCW1BC | VJ, Basic Commodity Series
7 | 1 | C15 | CAP., X7R, 0.1uF, 200V, 10%, 1206 | MURATA | GCM31CR72D104KW03L
|  | Option | CAP CER 0.1UF 200V X7R 1206 | VISHAY | VJ1206Y104KXCAT
8 | 1 | C16 | CAP., COG, 47pF, 50V, 5%, 0603 | MURATA | GCM1885C1H47JA16D
|  | Option | CAP CER 47PF 50V C0G/NP0 0603 | VISHAY | VJ0603A470JXACW1BC
9 | 1 | C17 | CAP., COG, 4700pF, 50V, 5%, 0603 | MURATA | GCM1885C1H472JA16D
|  | Option | CAP CER 4700PF 50V C0G/NP0 1206 | VISHAY | VJ1206A472JXAPW1BC
10 | 1 | C18 | CAP., COG, 22pF, 50V, 5%, 0603 | MURATA | GCM1885C1H220JA16D
|  | Option | CAP CER 22PF 50V C0G/NP0 0603 | VISHAY | VJ0603A220JXACW1BC
11 | 1 | C24 | CAP., X7R, 10uF, 6.3V, 10%, 0805 | MURATA | GRM21BR70J106KE76L
|  | Option (Vo < 6.3V) | 10µF, CAPACITOR, 6.3V, ±20%, Polymer, P-case, 2012-12, 105°C, | VISHAY | T55P106M6R3C0200 | SMD 0805, 2.0mm x 1.25mm x 1.20mm
|  | Option (Vo < 16V) | 10µF, CAPACITOR, 16V, ±20%, Polymer, B-case, 3528-21, 105°C, | VISHAY | T55B106M016C0100 | SMD 1411, 3.5mm x 2.8mm x 2.10mm
12 | 0 | D1 | SCHOTTKY DIODE, OPT, SOD123 | OPT
|  | Option | 150V, 2A, 0.70V, Schottky, Diode, SlimSMAW | VISHAY | VSS8D2M15-M3 | DO-221AD (SlimSMAW), TMBS
13 | 0 | D2 | SCHOTTKY DIODE, OPT, POWERDI5 | OPT
14 | 1 | D3 | SCHOTTKY DIODE, 150V, 4A, POWERDI5 | DIODES INC. | PDS4150-13
|  | Option | 150V, 8A, 1.08V, Schottky, Diode, SMPC | VISHAY | V8PM15HM3 | TO-277A (SMPC), TMBS
|  | Option | 200V, 2x2.0A, 0.87V, Schottky, Diode, SMPC | VISHAY | V4P22C-M3 | TO-277A (SMPC), TMBS
|  | Option | 200V, 8A, 0.68V, Schottky, Diode, SMPC | VISHAY | V8P22-M3 | TO-277A (SMPC), TMBS
15 | 1 | L1 | INDUCTOR, 15uH | COILCRAFT | SRT1050-153ME
|  | Option | 15µH, INDUCTOR, ±20%, 7.7A Isat, 5.1A Idc, 47.0mΩ, 155°C, | VISHAY | IHLP4040DZER150M51 | SMD, Shielded, 11.5mm x 10.3mm x 4.00mm
|  | Option | 15µH, INDUCTOR, ±20%, 6.0A Isat, 6.25A Idc, 40.9mΩ, 125°C, | VISHAY | IHLP4040DZER150M11 | , SMD, Shielded, 11.5mm x 10.3mm x 4.00mm
16 | 1 | Q1 | MOSFET, P-CHAN.,150V, SO8-POWERPAK | FAIRCHILD | FDMS86263P
|  | Option | MOSFET P-CHAN 150V 37A SMD PPAK SO-8 | VISHAY | SIR873DP-T1-GE3 | PowerPAK SO-8 (6.15 x 5.15mm)
17 | 0 | R1,R5,R19,R20,R31 | RES., OPT, 0603 | OPT
18 | 1 | R7 | RES SENSE., 22m OHMS, 1W, 1%, 0612 | SUSUMU | KRL3216E-C-R022-F-T1
|  | Option | RES 0.02 OHM 1% 1W 0612 SMD | VISHAY | RCWE061220L0FNEA | AEC-Q, Thick-Film, Wraparound, Extremely Low Value
|  | Option | RES 0.02 OHM 1% 2W 2010 SMD | VISHAY | WFMA2010R0200FEA | AEC-Q, Current Sense, High Power
|  | Option | RES 0.002 OHM 1% 1W 0612 SMD | VISHAY | WSL06122L000FEA | AEC-Q, Power Metal Strip, Wide Terminal, Low Inductance
|  | Option | RES 0.002 OHM 1% 1W 0612 SMD | VISHAY | WSKW06122L000FEA | AEC-Q, Power Metal Strip, 4-Terminal, High Power
|  | Option | RES 0.002 OHM 1% 5W 2726 SMD | VISHAY | WSLP27262L000FEA | AEC-Q, Power Metal Strip, Very High Power
19 | 1 | R11 | RES., 33.2K, 1/10W, 1%, 0603 | VISHAY | CRCW060333K2FKEA
20 | 0 | R12,R13,R15 | RES., OPT, 0805 | OPT
21 | 4 | R9,R14,R18,R25 | RES., 0 OHM, 1/10W, 0603 | VISHAY | CRCW06030000Z0EA
22 | 1 | R17 | RES., 10K, 1/0W, 1%, 0603 | VISHAY | CRCW060310KFKEA
23 | 1 | R21 | RES., 0 OHM, 1/10W, 0805 | VISHAY | CRCW08050000Z0EA
24 | 1 | R23 | RES., 80.6K, 1/10W, 1%, 0603 | VISHAY | CRCW060380K6FKEA
25 | 1 | R24 | RES., 422K, 1/10W, 1%, 0603 | VISHAY | CRCW0603422KFKEA
26 | 1 | R29 | RES., 100K, 1/10W, 1%, 0603 | VISHAY | CRCW0603100KFKEA
27 | 1 | R30 | RES., 1K, 1/10W, 1%, 0603 | VISHAY | CRCW06031KFKEA
28 | 1 | U1 | 150V LOW IQ STEP-DOWN DC/DC CONT | Analog Devices | LTC3894EFE#PBF
Legal Disclaimer: is not associated with this advertisement. VISHAY Intertechnology, Inc. does not claim any ownership or affiliation with .
VISHAY INTERTECHNOLOGY, INC. AND ITS AFFILIATES (“VISHAY”) PROVIDES TECHNICAL AND RELIABILITY DATA (INCLUDING DATASHEETS), DESIGN RESOURCES (INCLUDING REFERENCE DESIGNS, BILL OF MATERIALS DOCUMENTS, AND REFERENCE DESIGN PARTS LISTS), APPLICATION OR OTHER DESIGN ADVICE, WEB TOOLS, SAFETY INFORMATION, AND OTHER RESOURCES “AS IS” AND WITH ALL FAULTS, AND DISCLAIMS ALL WARRANTIES, EXPRESS AND IMPLIED, INCLUDING WITHOUT LIMITATION ANY IMPLIED WARRANTIES OF MERCHANTABILITY, FITNESS FOR A PARTICULAR PURPOSE OR NON-INFRINGEMENT OF THIRD PARTY INTELLECTUAL PROPERTY RIGHTS.
These resources are intended for skilled developers designing with Vishay products. You are solely responsible for (1) selecting the appropriate Vishay products for your application, (2) designing, validating and testing your application, and (3) ensuring your application meets applicable standards, and any other safety, security, or other requirements. These resources are subject to change without notice. Vishay grants you permission to use these resources for development of an application that uses the Vishay products described in the resource. Other reproduction and display of these resources is prohibited. No license is granted to any other Vishay intellectual property right or to any third party intellectual property right. Vishay disclaims responsibility for, and you will fully indemnify Vishay and its representatives against, any claims, damages, costs, losses, and liabilities arising out of your use of these resources.
Vishay’s products are provided subject to Vishay’s Terms and Conditions of Sale (https://www.vishay.com/company/terms/) or other applicable terms available either on www.vishay.com or provided in conjunction with such Vishay products. Vishay’s provisions of these resources does not expand or otherwise alter Vishay’s applicable warranties or warranty disclaimers for Vishay products.
© 2020 Vishay Intertechnology, Inc. All Rights Reserved.