## Vishay BoM
**VISHAY Reference Design Alternative / Replacement Parts List**
|  | IC Part Number: | LTC4013
|  | Description: | 60V Synchronous Buck Multi-Chemistry Battery Charger
|  | Automotive Focus: | none
|  | リファレンス回路リンク | https://www.analog.com/media/en/technical-documentation/eval-board-schematic/dc2374b-2-sch.pdf
|  | リファレンス回路掲載ページ | P1
|  | ネクスティ問合せ | https://www.e-nexty.com/inquiries/new
ITEM | QTY | REFERENCE | PART DESCRIPTION | MANUFACTURER | PART NUMBER | NOTES
1 | 1 | C1 | CAP, CHIP, X5R, 4.7µF, ±10%, 50V, 0805 | TDK | C2012X5R1H475K
|  | Option | CAP MLCC 4.7µF ±10% 50V X5R 0805 SMD | VISHAY | VJ0805G475KXATW1BC | VJ….W1BC Basic Commodity Series
|  | Option Typ. 24V (V < 35V) | CAP Polymer 10µF ±20% 35V B-case 3528-21 105°C | VISHAY | T55B106M035C0200 | vPolyTan, Molded, High Performance SMD 1411
|  | Option | CAP Polymer 4.7µF ±20% 63V D-case 7343-31 105°C | VISHAY | T55D475M063C0100 | vPolyTan, Molded, High Performance SMD 2917
2 | 3 | C2, C13, C21 | CAP, CHIP, X5R, 68nF, ±10%, 50V, 0402 | TDK | CGA2B3X5R1H683M050BB
|  | Option | CAP MLCC 0.068µF ±10% 50V X7R 0603 SMD | VISHAY | VJ0603Y683KXACW1BC | VJ….W1BC Basic Commodity Series
3 | 2 | C3, C4 | CAP, CHIP, X5R, 10µF, ±20%, 50V, 1210 | TDK | C3225X5R1H106M250AB
|  | Option | CAP MLCC 10µF ±20% 50V X5R 1210 SMD | VISHAY | VJ1210G106MXATW1BC | VJ….W1BC Basic Commodity Series
|  | Option | CAP MLCC 10µF ±20% 50V X7R 1210 SMD | VISHAY | VJ1210Y106MXATW1BC | VJ….W1BC Basic Commodity Series
|  | Option Typ. 24V (V < 35V) | CAP Polymer 10µF ±20% 35V B-case 3528-21 105°C | VISHAY | T55B106M035C0200 | vPolyTan, Molded, High Performance SMD 1411
|  | Option | CAP Polymer 10µF ±20% 50V D-case 7343-31 105°C | VISHAY | T55D106M050C0090 | vPolyTan, Molded, High Performance SMD 2917
4 | 1 | C10 | CAP.,150uF,ALUM. ELECT.,50V,20%,10x10.2mm RADIAL,FK Series, AEC-Q200 | PANASONIC | EEE-FK1H151P
|  | Option | CAP Conductive Polymer Aluminum 100µF ±20% 50V Radial Can SMD 105°C | VISHAY | MAL218497109E3 | Low Impedance, Very Low ESR & High Ripple Current, High Voltages up to 100V (10.0mm x 10.0mm x 12.40mm)
|  | Option | CAP Hybrid Conductive Polymer Aluminum 100µF ±20% 50V Radial Can SMD 105°C | VISHAY | MAL218297105E3 | Low Impedance, Very Low ESR and High Ripple Current, High Voltages up to 80V (10.0mm x 10.0mm x 10.50mm)
|  | Option | CAP Al Electrolytic 150µF ±20% 50V Radial Can SMD 125°C | VISHAY | MAL214699105E3 | AEC-Q, Automotovie, High Temperature, Low Impedance, Vibration Proof, High Reliabitily (10.0mm x 10.0mm x 12.00mm)
5 | 1 | C14 | CAP, CHIP, X5R, 4.7µF, ±20%, 6.3V, 0603 | TAIYO YUDEN | JMK107BJ475MAHT
|  | Option | CAP MLCC 4.7µF ±20% 6.3V X5R 0603 SMD | VISHAY | VJ0603G475MXYCW1BC | VJ….W1BC Basic Commodity Series
|  | Option | CAP Polymer 4.7µF ±20% 6.3V J-case 1608-09 105°C | VISHAY | T55J475M6R3C0500 | vPolyTan, Molded, High Performance SMD 0603
6 | 1 | C15 | CAP, CHIP, X5R, 0.22µF, ±10%, 25V, 0402 | TAIYO YUDEN | TMK105BJ224KVHF
|  | Option | CAP MLCC 0.22µF ±10% 25V X7R 0402 SMD | VISHAY | VJ0402Y224KXXCW1BC | VJ….W1BC Basic Commodity Series
7 | 1 | C16 | CAP, CHIP, COG, 33pF,±5%, 50V, 0402 | JOHANSEN TECHNOLOGY | 500R07S330JV4T
|  | Option | CAP MLCC 33pF ±5% 50V C0G/NP0 0402 SMD | VISHAY | VJ0402A330JXAPW1BC | VJ….W1BC Basic Commodity Series
8 | 1 | C17 | CAP, CHIP, X5R, 0.22µF, ±10%, 10V, 0402 | TAIYO YUDEN | LMK105BJ224KV-F
|  | Option | CAP MLCC 0.22µF ±10% 10V X5R 0402 SMD | VISHAY | VJ0402G224KXQCW1BC | VJ….W1BC Basic Commodity Series
9 | 3 | C18-C20 | CAP, CHIP, X5R, 22µF, ±20%, 25V, 1210 | TAIYO YUDEN | TMK325BJ226MM-T
|  | Option | CAP MLCC 22µF ±20% 25V X5R 1210 SMD | VISHAY | VJ1210G226MXXTW1BC | VJ….W1BC Basic Commodity Series
|  | Option | CAP MLCC 22µF ±20% 25V X7R 1210 SMD | VISHAY | VJ1210Y226MXXTW1BC | VJ….W1BC Basic Commodity Series
|  | Option (V < 20V) | CAP Polymer 22µF ±20% 20V V-case 7343-20 105°C | VISHAY | T55V226M020C0040 | vPolyTan, Molded, High Performance SMD 2917
10 | 1 | C24 | CAP, 220µF, 25V, Alum. Electro, 20%, 8mm X 10.2mm | PANASONIC | EEHZC1E221P
|  | Option | CAP Conductive Polymer Aluminum 220µF ±20% 25V Radial Can SMD 105°C | VISHAY | MAL218497609E3 | Low Impedance, Very Low ESR & High Ripple Current, High Voltages up to 100V (8.0mm x 8.0mm x 11.70mm)
|  | Option | CAP Hybrid Conductive Polymer Aluminum 220µF ±20% 25V Radial Can SMD 105°C | VISHAY | MAL218297604E3 | Low Impedance, Very Low ESR and High Ripple Current, High Voltages up to 80V (8.0mm x 8.0mm x 10.50mm)
|  | Option | CAP Al Electrolytic 220µF ±20% 25V Radial Can SMD 125°C | VISHAY | MAL214699601E3 | AEC-Q, Automotovie, High Temperature, Low Impedance, Vibration Proof, High Reliabitily (10.0mm x 10.0mm x 10.00mm)
11 | 2 | C26, C29 | CAP, CHIP, COG, 100pF, ±5%, 50V, 0402 | TDK | CGJ2B2C0G1H101J050BA
|  | Option | CAP MLCC 100pF ±5% 50V C0G/NP0 0402 SMD | VISHAY | VJ0402A101JXACW1BC | VJ….W1BC Basic Commodity Series
12 | 1 | C27 | CAP, CHIP, X7R, 47nF, ±10%, 25V, 0402 | MURATA | GCM155R71E473KA55D
|  | Option | CAP MLCC 0.047µF ±10% 25V X7R 0402 SMD | VISHAY | VJ0402Y473KXXPW1BC | VJ….W1BC Basic Commodity Series
13 | 1 | C28 | CAP, CHIP, X7R, 4.7nF, ±10%, 25V, 0402 | MURATA | GRM155R71E472KA01D
|  | Option | CAP MLCC 4700pF ±10% 25V X7R 0402 SMD | VISHAY | VJ0402Y472KXXPW1BC | VJ….W1BC Basic Commodity Series
14 | 1 | C31 | CAP, CHIP, X5R, 10nF, ±10%, 10V, 0402 | KEMET | C0402C103K8PAC7867
|  | Option | CAP MLCC 0.01µF ±10% 10V X7R 0402 SMD | VISHAY | VJ0402Y103KXQCW1BC | VJ….W1BC Basic Commodity Series
15 | 1 | D1 | DIODE, GEN PURP, 75V, 250MA, SOD123 | DIODES INC | 1N4448WQ-7-F
|  | Option | DIODES & RECTIFIERS Small Signal Switching 75V 0.15A Vf~1.2V SOD-123 | VISHAY | 1N4148W-G3-08 | General Purpose, Single Configuration, SMD, 150°C (Tj), Fast Switching, RoHS, H/F, Green
|  | Option | DIODES & RECTIFIERS Fast Recovery 100V 0.25A Vf~1.25V DFN1006-2A | VISHAY | BAS16L-G3-08 | General Purpose, Single Configuration, SMD, 150°C (Tj), Leadless ultra small DFN package, Fast Switching, RoHS, H/F, Green
16 | 1 | D5 | DIODE, GEN PURP, 75V, 150MA, SOD323F | ON SEMICONDUCTOR | 1N4148WS
|  | Option | DIODES & RECTIFIERS Small Signal Switching 75V 0.15A Vf~1V SOD-323 | VISHAY | 1N4448WS-G3-08 | General Purpose, Single Configuration, SMD, 150°C (Tj), Fast Switching, RoHS, H/F, Green
|  | Option | DIODES & RECTIFIERS Fast Recovery 100V 0.25A Vf~1.25V DFN1006-2A | VISHAY | BAS16L-G3-08 | General Purpose, Single Configuration, SMD, 150°C (Tj), Leadless ultra small DFN package, Fast Switching, RoHS, H/F, Green
17 | 1 | L1 | IND, SMT, 6.8µH, ±20% | WURTH | 74439358068
|  | Option | IND 6.8µH ±20% 7.5A Isat 9A Idc 17.5mΩ SMD 125°C | VISHAY | IHLP4040DZER6R8M11 | Commercial, Low DCR Series, Shielded (11.5mm x 10.3mm x 4.00mm)
|  | Option | IND 6.8µH ±20% 13.5A Isat 8A Idc 21.2mΩ SMD 125°C | VISHAY | IHLP4040DZER6R8M01 | Commercial, High Saturation Series, Shielded (11.5mm x 10.3mm x 4.00mm)
|  | Option | IND 6.8µH ±20% 9A Isat 8A Idc 20.9mΩ SMD 155°C | VISHAY | IHLP4040DZER6R8M51 | Commercial, High Temperature (155°C) Series, Shielded (11.5mm x 10.3mm x 4.00mm)
|  | Option | IND 6.8µH ±20% 9A Isat 9.1A Idc 20.9mΩ SMD 155°C | VISHAY | IHLE4040DDER6R8M51 | High Current Inductors With E-Field Shield, High Temperature (155°C) Series, Shielded (10.82mm x 10.92mm x 4.30mm)
18 | 4 | M1, M2, M3, M4 | MOSFET, N-CH, 40V, 10.5A, 1212-8 | VISHAY | Si7116DN-T1-E3 | (NRND) TrenchFET, Single Configuration, SMD, 150°C (Tj), RoHS
|  | Option | MOSFET Single N-CHAN 40V 65A 7.4mΩ @10V PowerPAK 1212-8PT | VISHAY | Si7116BDN-T1-GE3 | TrenchFET - GEN IV, Single Configuration, SMD, 150°C (Tj), RoHS, H/F
|  | Option | MOSFET Single N-CHAN 40V 109A 2.65mΩ @10V PowerPAK 1212-8S | VISHAY | SiSS10ADN-T1-GE3 | TrenchFET - GEN IV, Single Configuration, SMD, 150°C (Tj), RoHS, H/F
|  | Option (DUAL Config.) | MOSFET Dual N-CHAN 40V 48A 8.05mΩ @10V PowerPAIR 3 x 3S | VISHAY | SiZ240DT-T1-GE3 | TrenchFET - GEN IV, Dual Configuration, SMD, 150°C (Tj), RoHS, H/F
19 | 2 | R1, R15 | RES, CHIP, 20Ω, ±1%, 1/16W, 0402 | VISHAY | CRCW040220R0FKED | CRCW e3 Standard Chip Resistor AEC-Q200
20 | 2 | R2, R3 | RES, CHIP, 665kΩ, ±1%, 0.1W, 0402 | VISHAY | CRCW0402665KFKED | CRCW e3 Standard Chip Resistor AEC-Q200
21 | 2 | R4,R21 | RES, CHIP, 40.2KΩ, ±1%, 0.1W, 0402 | VISHAY | CRCW040240K2FKED | CRCW e3 Standard Chip Resistor AEC-Q200
22 | 2 | R5,R24 | RES, CHIP, 10KΩ, ±1%, 1/16W, 0402 | VISHAY | CRCW040210K0FKED | CRCW e3 Standard Chip Resistor AEC-Q200
23 | 1 | R6 | RES, CHIP, 49.9KΩ, ±1%, 1/16W, 0402 | VISHAY | CRCW040249K9FKED | CRCW e3 Standard Chip Resistor AEC-Q200
24 | 3 | R7-R9 | RES, CHIP, 100KΩ, ±5%, 1/16W, 0402 | VISHAY | CRCW0402100KJNED | CRCW e3 Standard Chip Resistor AEC-Q200
25 | 1 | R10 | RES, CHIP, 3.40KΩ, ±1%, 1/16W, 0402 | VISHAY | CRCW04023K40FKED | CRCW e3 Standard Chip Resistor AEC-Q200
26 | 2 | R11, R12 | RES, CHIP, 86.6KΩ, ±1%, 1/16W, 0402 | VISHAY | CRCW040286K6FKED | CRCW e3 Standard Chip Resistor AEC-Q200
27 | 3 | R13, R14, R17 | RES, CHIP, 100KΩ, ±1%, 1/16W, 0402 | VISHAY | CRCW0402100KFKED | CRCW e3 Standard Chip Resistor AEC-Q200
28 | 1 | R16 | RES, CHIP, 499KΩ, ±1%, 1/16W, 0402 | VISHAY | CRCW0402499KFKED | CRCW e3 Standard Chip Resistor AEC-Q200
29 | 1 | R22 | RES, CHIP, 0Ω, ±1%, 1/16W, 0402 | VISHAY | CRCW04020000Z0ED | CRCW e3 Standard Chip Resistor AEC-Q200
30 | 1 | R23 | RES., 4.99 OHMS, 1%, 1/16W, 0402, AEC-Q200 | VISHAY | CRCW04024R99FKEDC | CRCW…C e3 Commodity Chip Resistor
31 | 1 | RSENSE | RES, CHIP, 10mΩ, ±1%, 1W, 1632 LONG SIDE TERM | SUSUMU | PRL1632-R010-F-T1
|  | Option | RES 0.01Ω ±1% 1W 0612 Wide ±200ppm/°C SMD Thick Film | VISHAY | RCWE061210L0FNEA | RCWE Series, Wraparound, Extremely Low Value (0.01Ω to 0.976Ω), AEC-Q200
|  | Option | RES 0.01Ω ±1% 1W 0612 Wide ±75ppm/°C SMD Metal Foil | VISHAY | WFCP0612R0100FE66 | WFCP Series, Very High Power (to 2W), Ultra low sensing resistance, Wide side terminal for lower ESL,
|  | Option | RES 0.01Ω ±1% 1W 0805 ±75ppm/°C SMD Power Metal Strip | VISHAY | WSLP0805R0100FEA18 | WSLP…18 Series, Very High Power (1W), Low Value (Down to 0.005Ω), AEC-Q200
32 | 1 | U1 | 60V SYNC. BUCK MULTI-CHEMISTRY BATTERY CHARGER | ANALOG DEVICES | LTC4013EUFD#PBF
33 | 0 | C5 (OPT), C11 (OPT), C12 (OPT) | CAP, 68µF, 50V, Alum. Electro, 20%, 8mm x 10.2mm | PANASONIC | EEHZA1H680P
|  | Option | CAP Al Electrolytic 68µF ±20% 50V Radial Can SMD 125°C | VISHAY | MAL214699102E3 | AEC-Q, Automotovie, High Temperature, Low Impedance, Vibration Proof, High Reliabitily (10.0mm x 10.0mm x 10.00mm)
|  | Option | CAP Conductive Polymer Aluminum 47µF ±20% 50V Radial Can SMD 105°C | VISHAY | MAL218497107E3 | Low Impedance, Very Low ESR & High Ripple Current, High Voltages up to 100V (8.0mm x 8.0mm x 11.70mm)
|  | Option (V< 20V) | CAP Polymer 100µF ±20% 20V D-case 7343-31 105°C | VISHAY | T55D107M020C0055 | vPolyTan, Molded, High Performance SMD 2917
34 | 0 | D2 (OPT) | DIODE, SCHOTTKY, 60V, 3A, SMB | ON SEMICONDUCTOR | MBRS360BT3G
|  | Option | Diode - Power Rectifier Schottky 60V 3A Vf~0.58V SMB (DO-214AA) | VISHAY | B360B-M3/52T | Planar Schottky, Single Configuration, SMD, 150°C (Tj), RoHS, H/F
|  | Option | Diode - Power Rectifier Schottky 60V 3A Vf~0.55V SMP (DO-220AA) | VISHAY | V3PM6-M3/H | eSMP, Single Configuration, SMD, 175°C (Tj), TMBS, RoHS, H/F
|  | Option | Diode - Power Rectifier Schottky 60V 5A Vf~0.58V SlimSMAW (DO-221AD) | VISHAY | VSS8D5M6-M3/H | eSMP, Single Configuration, SMD, 175°C (Tj), SOD-128 compatible, TMBS, RoHS, H/F
35 | 0 | D6 (OPT) | DIODE,TVS,12V,15.5V,350W,SOD323-2 | MICRO COMMERCIAL | ESD12VD3B-TP
36 | 0 | M5, M6 (OPT) | MOSFET, N-CH, 40V, 35A, 1212-8 | VISHAY | SiS434DN-T1-GE3 | TrenchFET, Single Configuration, SMD, 150°C (Tj)
37 | 0 | R20 (OPT) | RES, CHIP, 0Ω JUMPER, 1W, 2512 | VISHAY | CRCW25120000Z0EG | CRCW e3 Standard Chip Resistor AEC-Q200
Legal Disclaimer: is not associated with this advertisement. VISHAY Intertechnology, Inc. does not claim any ownership or affiliation with .
VISHAY INTERTECHNOLOGY, INC. AND ITS AFFILIATES (“VISHAY”) PROVIDES TECHNICAL AND RELIABILITY DATA (INCLUDING DATASHEETS), DESIGN RESOURCES (INCLUDING REFERENCE DESIGNS, BILL OF MATERIALS DOCUMENTS, AND REFERENCE DESIGN PARTS LISTS), APPLICATION OR OTHER DESIGN ADVICE, WEB TOOLS, SAFETY INFORMATION, AND OTHER RESOURCES “AS IS” AND WITH ALL FAULTS, AND DISCLAIMS ALL WARRANTIES, EXPRESS AND IMPLIED, INCLUDING WITHOUT LIMITATION ANY IMPLIED WARRANTIES OF MERCHANTABILITY, FITNESS FOR A PARTICULAR PURPOSE OR NON-INFRINGEMENT OF THIRD PARTY INTELLECTUAL PROPERTY RIGHTS.
These resources are intended for skilled developers designing with Vishay products. You are solely responsible for (1) selecting the appropriate Vishay products for your application, (2) designing, validating and testing your application, and (3) ensuring your application meets applicable standards, and any other safety, security, or other requirements. These resources are subject to change without notice. Vishay grants you permission to use these resources for development of an application that uses the Vishay products described in the resource. Other reproduction and display of these resources is prohibited. No license is granted to any other Vishay intellectual property right or to any third party intellectual property right. Vishay disclaims responsibility for, and you will fully indemnify Vishay and its representatives against, any claims, damages, costs, losses, and liabilities arising out of your use of these resources.
Vishay’s products are provided subject to Vishay’s Terms and Conditions of Sale (https://www.vishay.com/company/terms/) or other applicable terms available either on www.vishay.com or provided in conjunction with such Vishay products. Vishay’s provisions of these resources does not expand or otherwise alter Vishay’s applicable warranties or warranty disclaimers for Vishay products.
©2023 Vishay Intertechnology, Inc. All Rights Reserved.