## Vishay BoM
**VISHAY Reference Design Alternative / Replacement Parts List**
|  | IC Part Number: | LTC4120
|  | Description: | Wireless Power Receiver and 400mA Buck Battery Charger
|  | Automotive Rating: | none
|  | リファレンス回路リンク | https://www.analog.com/media/en/technical-documentation/eval-board-schematic/DC2445A-1-SCH.PDF
|  | リファレンス回路掲載ページ | P1-P2
|  | ネクスティ問合せ | https://www.e-nexty.com/inquiries/new
ITEM | QTY | REFERENCE | PART DESCRIPTION | MANUFACTURER | PART NUMBER | NOTES
1 | 1 | C1 | CAP, CHIP, X5R. 4.7μF, ±10%, 25V, 0805 | TDK | C2012X5R1E475K
|  | Option | 10µF, CAPACITOR, 25V, ±20%, Polymer, B-case, 3528-21, 105°C, | VISHAY | T55B106M025C0100 | SMD 1411, 3.5mm x 2.8mm x 2.10mm
2 | 1 | C11 | CAP, CHIP, X5R, 47μF, ±20%, 6.3V, 0805 | TDK | C2012X5R0J476M
|  | Option | 47µF, CAPACITOR, 6.3V, ±20%, Polymer, B-case, 3528-21, 105°C, | VISHAY | T55B476M6R3C0040 | SMD 1411, 3.5mm x 2.8mm x 2.10mm
|  | Option | 47µF, CAPACITOR, 6.3V, ±20%, Polymer, A-case, 3216-18, 105°C, | VISHAY | T55A476M6R3C0070 | SMD 1206, 3.2mm x 1.6mm x 1.80mm
3 | 1 | C2 | CAP, CHIP, X5R, 47µF, ±10%, 16V, 1210 | MURATA | GRM32ER61C476KE15L
|  | Option | 47µF, CAPACITOR, 16V, ±20%, Polymer, V-case, 7343-20, 105°C, | VISHAY | T55V476M016C0045 | SMD 2917, 7.3mm x 4.3mm x 2.00mm
|  | Option (VBAT < 6.3V) | 47µF, CAPACITOR, 6.3V, ±20%, Polymer, B-case, 3528-21, 105°C, | VISHAY | T55B476M6R3C0040 | SMD 1411, 3.5mm x 2.8mm x 2.10mm
4 | 1 | C2S1 | CAP, CHIP, C0G, 0.033µF,±5%, 50V, 1206/0805 | TDK | C2012C0G1H333J125AA
5 | 1 | C2S2-OPT | CAP, CHIP, C0G,TBD, ±5%, 50V, 0603 | TBD
6 | 1 | C3 | CAP, CHIP, X7R, 0.01µF, ±10%, 50V, 0402 | TDK | C1005X7R1H103R050BB
|  | Option | CAP CER 0.01UF 10% 50V X7R 0402 | VISHAY | VJ0402Y103KXACW1BC
7 | 1 | C4 | CAP, CHIP, X5R, 2.2µF, ±20%, 6.3V, 0402 | MURATA | GRM155R60J225ME15D
|  | Option | 4.7µF, CAPACITOR, 6.3V, ±20%, Polymer, J-case, 1608-09, 105°C, | VISHAY | T55J475M6R3C0500 | SMD 0603, 1.6mm x 0.8mm x 0.90mm
8 | 1 | C5 | CAP, CHIP, X7S, 10µF, ±20%, 50V, 1210 | TDK | C3225X7S1H106M
|  | Option | 10µF, CAPACITOR, 50V, ±20%, Polymer, D-case, 7343-31, 105°C, | VISHAY | T55D106M050C0090 | SMD 2917, 7.3mm x 4.3mm x 3.10mm
9 | 3 | C6, C8, C9 | CAP, CHIP, X7R, 0.01µF, ±10%, 25V, 0402 | TDK | C1005X7R1E103K
|  | Option | CAP CER 0.01UF 10% 25V X7R 0402 | VISHAY | VJ0402Y103KXXPW1BC | VJ, Basic Commodity Series
10 | 2 | C7, C10 | CAP, CHIP, X5R, 1µF, ±10%, 16V, 0402 | TDK | C1005X5R1C105K
|  | Option | CAP CER 1UF 10% 16V X5R 0402 | VISHAY | VJ0402G105KXJCW1BC | VJ, Basic Commodity Series
11 | 2 | D1, D2 | DIODE, SCHOTTKY, 40V, 2A, PowerDI123 | DIODES | DFLS240L
|  | Option | 40V, 2A, 0.35V, Schottky, Diode, CLP1608 | VISHAY | VSKY20401608-G4 | Ultra tiny chipscale package 1.6 x 0.8mm
|  | Option | 40V, 2A, 0.43V, Schottky, Diode, SMF | VISHAY | SS2FL4-M3 | DO-219AB (SMF), SOD-123W Compatible
12 | 1 | D3 | DIODE, ZENER, 13V, ±5%, 150mW, SOD-523 | DIODES | BZT52C13T-7
|  | Option | 13V, 300mW, Zener, Diode, SOD-523 | VISHAY | BZX584C13-G3-08 | SOD-523, Tol. 5%, Pulse current, Green
13 | 1 | D4 | DIODE, Zener, 39V, ±5%, 1W, PowerDI123 | DIODES | DFLZ39
|  | Option | 39V, 1W, Zener, Diode, SMA | VISHAY | SML4754-E3 | DO-214AC (SMA), Pulse current
14 | 8 | D5 ~ D12 | DIODE, LED, GREEN, 0603 | LITE-ON | LTST-C193KGKT-5A
|  | Option | CHIPLED (0603) GREEN SMD HIGHBRIGHT | VISHAY | VLMTG1300-GS08 | SMD, 0603, 1.6 x 0.8mm
|  | Option | CHIPLED POWER (0603) GREEN SMD HIGHBRIGHT | VISHAY | VLMTG1400-GS08 | SMD, 0603, 1.6 x 0.8mm
15 | 1 | FD1 | 25mm Ferrite Disc | ELNA MAGNETICS | B67410-A0223-X195
16 | 1 | L1 | IND, SMT, 15µH, 260mΩ, ±20%, 0.86A, 4mmX4mm | Coilcraft | LPS4018-153ML
|  | Option | 15µH, INDUCTOR, ±20%, 1.6A Isat, 2.4A Idc, 195.0mΩ, 155°C, | VISHAY | IHLP2020CZER150M51 | SMD, Shielded, 5.7mm x 5.4mm x 3.00mm
|  | Option | 15µH, INDUCTOR, ±20%, 2.5A Isat, 1.9A Idc, 252.0mΩ, 125°C, | VISHAY | IHLP2020CZER150M01 | SMD, Shielded, 5.7mm x 5.4mm x 3.00mm
17 | 0 | LRx | IND, EMBEDDED, 47µH, 43turns | EMBEDDED
18 | 1 | M1 | MOSFET, SMT, 60V, 72mΩ, PowerPAK1212-8 | VISHAY | Si7308DN-T1-GE3
|  | Option | MOSFET N-CHAN 60V 12A SMD PPAK SO-8 | VISHAY | Si7850ADP-T1-GE3 | PowerPAK SO-8 (6.15 x 5.13mm)
|  | Option | MOSFET N-CHAN 60V 2.6A SMD SOT-23-3 | VISHAY | Si2308CDS-T1-GE3 | TO-236 (SOT-23-3)
19 | 1 | M2 | MOSFET, SMT, 30V, 75mΩ, SOT23 | VISHAY | Si2343CDS-T1-GE3
|  | Option | MOSFET P-CHAN 30V 7.7A SMD MICRO FOOT | VISHAY | SI8487DB-T1-E1 | MICRO FOOT, BGA (1.6mm x 1.6mm)
|  | Option | MOSFET P-CHAN 30V 2.3A SMD MICRO FOOT | VISHAY | SI8821EDB-T2-E1 | MICRO FOOT, BGA (0.8mm x 0.8mm)
20 | 1 | Q1 | NPN, SMT, 40V, SOT23 | Diodes Inc | MMBT3904-7-F
21 | 1 | R1 | RES, CHIP, 1.40MEG, ±1%, 1/16W, 0402 | VISHAY | CRCW04021M40FKED
22 | 1 | R10 | RES, CHIP, 1.05MEG, ±1%, 1/16W, 0402 | VISHAY | CRCW04021M05FKED
23 | 1 | R11 | RES, CHIP, 100kΩ, ±5%, 1/16W, 0402 | VISHAY | CRCW0402100KJNED
24 | 1 | R12 | RES, CHIP, 5.1kΩ, ±5%, 1/16W, 0402 | VISHAY | CRCW04025K10JNED
25 | 1 | R13 | RES, CHIP, 10kΩ, ±5%, 1/16W, 0402 | VISHAY | CRCW040210K0JNED
26 | 2 | R14, R35 | RES, CHIP, 432Ω, ±1%, 1/16W, 0402 | VISHAY | CRCW0402432RFKED
27 | 2 | R15, R33 | RES, CHIP, 22.6kΩ, ±1%, 1/16W, 0402 | VISHAY | CRCW040222K6FKED
28 | 1 | R16 | RES, CHIP, 34.8kΩ, ±1%, 1/16W, 0402 | VISHAY | CRCW040234K8FKED
29 | 7 | R17 ~ R23 | RES, CHIP, 100kΩ, ±1%, 1/16W, 0402 | VISHAY | CRCW0402100KFKED
30 | 1 | R2 | RES, CHIP, 412kΩ, ±1%, 1/16W, 0402 | VISHAY | CRCW0402412KFKED
31 | 1 | R24 | RES, CHIP, 49.9kΩ, ±1%, 1/16W, 0402 | VISHAY | CRCW040249K9FKED
32 | 8 | R25 ~ R32 | RES, CHIP, 1kΩ, ±5%, 1/16W, 0402 | VISHAY | CRCW04021K00JNED
33 | 2 | R3, R7 | RES, CHIP, 10kΩ, ±1%, 1/16W, 0402 | VISHAY | CRCW040210K0FKED
34 | 1 | R34 | RES, CHIP, 787kΩ, ±1%, 1/16W, 0402 | VISHAY | CRCW0402787KFKED
35 | 1 | R36 | RES, CHIP, 1kΩ, ±5%, 1/16W, 0402 | VISHAY | CRCW04021K00JNED
36 | 1 | R37 | RES, CHIP, 24.9kΩ, ±1%, 1/16W, 0402 | VISHAY | CRCW040224K9FKED
37 | 1 | R38 | RES, CHIP, 470kΩ, ±5%, 1/16W, 0402 | VISHAY | CRCW0402470KJNED
38 | 1 | R39 | RES, CHIP, 51kΩ, ±5%, 1/16W, 0402 | VISHAY | CRCW040251K0JNED
39 | 1 | R4 | RES, CHIP, 2kΩ, ±5%, 1/16W, 0402 | VISHAY | CRCW04022K00JNED
40 | 1 | R5 | RES, CHIP, 3.01kΩ, ±1, 1/16W, 0402 | VISHAY | CRCW04023K01FKED
41 | 2 | R6, R8 | RES, CHIP, 0Ω jumper, 1/16W, 0402 | VISHAY | CRCW04020000Z0ED
42 | 1 | R9 | RES, CHIP, 1.40MEG, ±1%, 1/16W, 0402 | VISHAY | CRCW04021M40FKED
43 | 1 | U1 | 400mA Wireless Synchronous Buck Battery Charger, 3mmX3mmQFN16 | LINEAR TECH. | LTC4120EUD
44 | 2 | U2, U3 | Ultralow Power Quad Comparators With Reference, 5mmX4mmDFN16 | LINEAR TECH. | LTC1445CDHD
Legal Disclaimer: is not associated with this advertisement. VISHAY Intertechnology, Inc. does not claim any ownership or affiliation with .
VISHAY INTERTECHNOLOGY, INC. AND ITS AFFILIATES (“VISHAY”) PROVIDES TECHNICAL AND RELIABILITY DATA (INCLUDING DATASHEETS), DESIGN RESOURCES (INCLUDING REFERENCE DESIGNS, BILL OF MATERIALS DOCUMENTS, AND REFERENCE DESIGN PARTS LISTS), APPLICATION OR OTHER DESIGN ADVICE, WEB TOOLS, SAFETY INFORMATION, AND OTHER RESOURCES “AS IS” AND WITH ALL FAULTS, AND DISCLAIMS ALL WARRANTIES, EXPRESS AND IMPLIED, INCLUDING WITHOUT LIMITATION ANY IMPLIED WARRANTIES OF MERCHANTABILITY, FITNESS FOR A PARTICULAR PURPOSE OR NON-INFRINGEMENT OF THIRD PARTY INTELLECTUAL PROPERTY RIGHTS.
These resources are intended for skilled developers designing with Vishay products. You are solely responsible for (1) selecting the appropriate Vishay products for your application, (2) designing, validating and testing your application, and (3) ensuring your application meets applicable standards, and any other safety, security, or other requirements. These resources are subject to change without notice. Vishay grants you permission to use these resources for development of an application that uses the Vishay products described in the resource. Other reproduction and display of these resources is prohibited. No license is granted to any other Vishay intellectual property right or to any third party intellectual property right. Vishay disclaims responsibility for, and you will fully indemnify Vishay and its representatives against, any claims, damages, costs, losses, and liabilities arising out of your use of these resources.
Vishay’s products are provided subject to Vishay’s Terms and Conditions of Sale (https://www.vishay.com/company/terms/) or other applicable terms available either on www.vishay.com or provided in conjunction with such Vishay products. Vishay’s provisions of these resources does not expand or otherwise alter Vishay’s applicable warranties or warranty disclaimers for Vishay products.
© 2020 Vishay Intertechnology, Inc. All Rights Reserved.