## Vishay BoM
**VISHAY Reference Design Alternative / Replacement Parts List**
|  | IC Part Number: | LTC4125
|  | Description: | 5W Auto Resonant Wireless Power Transmitter
|  | Automotive Rating: | none
|  | リファレンス回路リンク | https://www.analog.com/media/en/technical-documentation/user-guides/DC2770A-B-KIT.pdf |  |  | C8の容量の相違
|  | リファレンス回路掲載ページ | P7-P11
|  | ネクスティ問合せ | https://www.e-nexty.com/inquiries/new
ITEM | QTY | REFERENCE | PART DESCRIPTION | MANUFACTURER | PART NUMBER | NOTES
1 | 2 | C11, C12 | CAP., 47uF, X5R, 6.3V, 20%, 0805 |  | JMK212BBJ476MG-T
|  | Option | 47µF, CAPACITOR, 6.3V, ±20%, Polymer, B-case, 3528-21, 105°C, | VISHAY | T55B476M6R3C0040 | SMD 1411, 3.5mm x 2.8mm x 2.10mm
|  | Option | 47µF, CAPACITOR, 6.3V, ±20%, Polymer, A-case, 3216-18, 105°C, | VISHAY | T55A476M6R3C0070 | SMD 1206, 3.2mm x 1.6mm x 1.80mm
2 | 3 | C13, C15, C16 | CAP., 0.01uF, X7R, 50V, 10%, 0402 |  | C0402C103K5RAC7867
|  | Option | CAP CER 0.01UF 10% 50V X7R 0402 | VISHAY | VJ0402Y103KXACW1BC | VJ, Basic Commodity Series
3 | 2 | C14, C17 | CAP., 1uF, X5R, 16V, 10%, 0402 |  | EMK105BJ105KV-F
|  | Option | CAP CER 1UF 10% 16V X5R 0402 | VISHAY | VJ0402G105KXJCW1BC | VJ, Basic Commodity Series
4 | 3 | C1-C3 | CAP., 100uF, X5R, 6.3V, 10%, 1206 | GRM31CR60J107KE39L
|  | Option | 100µF, CAPACITOR, 6.3V, ±20%, Polymer, D-case, 7343-31, 105°C, | VISHAY | T55D107M6R3C0015 | SMD 2917, 7.3mm x 4.3mm x 3.10mm
|  | Option | 100µF, CAPACITOR, 6.3V, ±20%, Polymer, A-case, 3216-18, 105°C, | VISHAY | T55A107M6R3C0045 | SMD 1206, 3.2mm x 1.6mm x 1.80mm
5 | 1 | C4 | CAP., 0.01uF, X7R, 50V, 10%, 0402 | KEMET | C0402C103K5RAC7867
|  | Option | CAP CER 0.01UF 10% 50V X7R 0402 | VISHAY | VJ0402Y103KXACW1BC | VJ, Basic Commodity Series
6 | 1 | C5 | CAP., 0.68uF, X5R, 10V, 10%, 0402 |  | GRM155R61A684KE15D
7 | 1 | C6 | CAP., 4700pF, X7R, 50V, 10%, 0402 |  | GRM155R71H472KA01D
|  | Option | CAP CER 4700PF 10% 50V X7R 0402 | VISHAY | VJ0402Y472KXACW1BC | VJ, Basic Commodity Series
8 | 1 | C7 | CAP., 680pF, C0G, 25V, 5%, 0402 |  | GRM1555C1E681JA01D
|  | Option | CAP CER 680PF 5% 25V C0G/NP0 0603 | VISHAY | VJ0603A681JXXPW1BC
9 | 2 | C8, C10 | CAP., 1uF, X5R, 16V, 10%, 0402 |  | EMK105BJ105KV-F
10 | 1 | C9 | CAP CER 0.1UF 250V X7R 1206 |  | GRM31CR72E104KW03L
11 | 1 | CTx1 | CAP CER 0.1UF 250V C0G 1812 |  | C4532C0G2E104J320KN
|  | Option | CAP CER 0.1UF 10% 250V X7R 1812 | VISHAY | VJ1812Y104KXPTW1BC
|  | Option | CAP CER 0.1UF 10% 250V X7R 1812 | VISHAY | VJ1812Y104KXPAT5Z | VJ, HVArc Guard Series
12 | 1 | D1 | LED, RED, WATER-CLEAR, 0603 | LITE-ON | LTST-C193KRKT-5A
|  | Option | CHIPLED (0603) RED SMD HIGHBRIGHT | VISHAY | VLMS1300-GS08 | SMD, 0603, 1.6 x 0.8mm
13 | 1 | D3 | DIODE, SCHOTTKY, 70V, 70mA, 0402/SOD-923F |  | CDBQR70
|  | Option | 70V, 70mA, 1.0V, Small Signal, Diode | VISHAY | BAS170WS-E3 | SOD-323
14 | 1 | D4 | DIODE, SWITCHING, 300V, 250mA, SOD-523 | DIODES INC. | BAS521-7
|  | Option | 240V, 225mA, Small Signal, High Voltage, Diode, SOD-323 | VISHAY | GSD2004WS-E3-08 | SOD-323, RoHS
15 | 1 | D5 | LED, GREEN, WATER CLEAR, 0603 | LITE-ON | LTST-C190KGKT
|  | Option | CHIPLED (0603) GREEN SMD HIGHBRIGHT | VISHAY | VLMTG1300-GS08 | SMD, 0603, 1.6 x 0.8mm
16 | 7 | D6-D12 | LED, BLUE, WATER CLEAR, 0603 |  | SML-LXFP0603USBCTR
|  | Option | CHIPLED (0603) BLUE SMD HIGHBRIGHT | VISHAY | VLMB1310-GS08 | SMD, 0603, 1.6 x 0.8mm
17 | 1 | LTx1 | IND., 24uH, WIRELESS PWR CHRG TX COIL, 10%, 6A, 0.1OHM, ROUND 50mm DIA. |  | 760308100110
|  | Option | 1 Coil, 1 Layer 24µH Wireless Charging Coil Transmitter 75mOhm | VISHAY | IWTX4646DCEB240JF1
18 | 1 | NTC_ASSEMBLY_1 | NTC resistor assembly, 10k@25°C, ±1% |  | FTN55XH103FD4B
|  | Option | NTC Thermistor, FLEX Foil Sensor | VISHAY | NTCAFLEX05103FM
19 | 1 | NTC1 | CONN., JSC COAXIAL SOCKET, RCPT., FEMALE, SMD, 1PORT, I/O TERM. |  | MM5831-2700R
20 | 1 | Q1 | XSTR., NPN, 40V, 0.2A, SOT883, AEC-Q101 |  | PMBT3904M, 315
21 | 4 | R1, R3, R17, R41 | RES., 2.2k OHMS, 5%, 1/16W, 0402 | VISHAY | CRCW04022K20JNED
22 | 1 | R10 | RES., AEC-Q200, 59k OHMS, 1%, 1/16W, 0402 | VISHAY | CRCW040259K0FKED
23 | 8 | R12, R24-R30 | RES., AEC-Q200, 102k OHMS, 1%, 1/16W, 0402 | VISHAY | CRCW0402102KFKED
24 | 1 | R13 | RES., 0 OHM, 1/16W, 0402 | VISHAY | CRCW04020000Z0ED
25 | 1 | R14 | RES., 30.1k OHMS, 1%, 1/16W, 0402 | VISHAY | CRCW040230K1FKED
26 | 1 | R15 | RES., AEC-Q200, 3.92k OHMS, 1%, 1/10W, 0402 |  | ERJ2RKF3921X
|  | Option | RES SMD 3.92K OHM 1% 1/16W 0402 | VISHAY | CRCW04023K92FKED | Standard e3 Series, AEC-Q200
27 | 1 | R16 | RES SMD 100K OHM 1% 1/10W 0603 |  | KTR03EZPF1003
|  | Option | RES SMD 100K OHM 1% 1/10W 0603 | VISHAY | CRCW0603100KFKEA | Standard e3 Series, AEC-Q200
28 | 1 | R18 | RES., 10k OHMS, 5%, 1/16W, 0402 |  | RC0402JR-0710KL
|  | Option | RES SMD 10K OHM 5% 1/16W 0402 | VISHAY | CRCW040210K0JNED | Standard e3 Series, AEC-Q200
29 | 1 | R19 | RES., 10k OHMS, 5%, 1/16W, 0402 |  | RC0402JR-0710KL
|  | Option | RES SMD 10K OHM 5% 1/16W 0402 | VISHAY | CRCW040210K0JNED | Standard e3 Series, AEC-Q200
30 | 1 | R2 | RES SMD 22 MOHM 1W 0805 |  | KRL2012E-M-R022-F-T5
|  | Option | RES 0.022 OHM 1% 1W 0612 SMD | VISHAY | RCWE061222L0FNEA | AEC-Q, Thick-Film, Wraparound, Extremely Low Value
|  | Option | RES 0.022 OHM 1% 1W 2010 SMD | VISHAY | WSL2010R0220FEA18 | AEC-Q, High Power
|  | Option | RES 0.022 OHM 1% 2W 2010 SMD | VISHAY | WFMA2010R0220FEA | AEC-Q, Current Sense, High Power
|  | Option | RES 0.022 OHM 1% 7W 2818 SMD | VISHAY | WSHM2818R0220FEA | AEC-Q, Power Metal Strip, High Power, Low Value
31 | 2 | R20, R33 | RES., 430 OHMS, 5%, 1/16W, 0402 |  | RC0402JR-07430RL
|  | Option | RES SMD 430K OHM 5% 1/16W 0402 | VISHAY | CRCW0402430KJNED | Standard e3 Series, AEC-Q200
32 | 1 | R21 | RES., AEC-Q200, 15.4K OHMS, 1%, 1/16W, 0402 | VISHAY | CRCW040215K4FKED
33 | 1 | R22 | RES., AEC-Q200, 27.4k OHMS, 1%, 1/16W, 0402 | VISHAY | CRCW040227K4FKED
34 | 1 | R23 | RES., 340k OHMS, 1%, 1/16W, 0402 |  | RC0402FR-07340KL
|  | Option | RES SMD 340K OHM 1% 1/16W 0402 | VISHAY | CRCW0402340KFKED | Standard e3 Series, AEC-Q200
35 | 1 | R31 | RES., AEC-Q200, 11.3k OHMS, 1%, 1/16W, 0402 |  | CRCW040211K3FKED
36 | 1 | R32 | RES., 787k OHMS, 1%, 1/16W, 0402 |  | NRC04F7873TRF
|  | Option | RES SMD 787K OHM 1% 1/16W 0402 | VISHAY | CRCW0402787KFKED | Standard e3 Series, AEC-Q200
37 | 7 | R34-R40 | RES., 6.2k OHMS, 1%, 1/16W, 0402 |  | RC0402FR-076K2L
|  | Option | RES SMD 6.2K OHM 1% 1/16W 0402 | VISHAY | CRCW04026K20FKED | Standard e3 Series, AEC-Q200
38 | 1 | R43 | RES., AEC-Q200, 1 OHM, 5%, 1/10W, 0603 |  | ERJ3GEYJ1R0V
|  | Option | RES SMD 1 OHM 5% 1/10W 0603 | VISHAY | CRCW06031R00JNEA | Standard e3 Series, AEC-Q200
|  | Option | RES SMD 1 OHM 5% 1/4W 0603 SMD | VISHAY | CRCW06031R00JNEAHP | CRCW-HP e3 Series, Pulse Proof, High Power
39 | 3 | R4-R6 | RES., 100k OHMS, 1%, 1/16W, 0402 | VISHAY | CRCW0402100KFKED
40 | 1 | R8 | RES., AEC-Q200, 8.06K OHMS, 1%, 1/16W, 0402 | VISHAY | CRCW04028K06FKED
41 | 1 | R9 | RES., AEC-Q200, 3.48K OHMS, 1%, 1/16W, 0402 | VISHAY | CRCW04023K48FKED
42 | 1 | U1 | IC, 5W Wireless Power Transmitter, QFN-20 (4x5), AutoResonant | Analog Devices | LTC4125EUFD#PBF
Legal Disclaimer: is not associated with this advertisement. VISHAY Intertechnology, Inc. does not claim any ownership or affiliation with .
VISHAY INTERTECHNOLOGY, INC. AND ITS AFFILIATES (“VISHAY”) PROVIDES TECHNICAL AND RELIABILITY DATA (INCLUDING DATASHEETS), DESIGN RESOURCES (INCLUDING REFERENCE DESIGNS, BILL OF MATERIALS DOCUMENTS, AND REFERENCE DESIGN PARTS LISTS), APPLICATION OR OTHER DESIGN ADVICE, WEB TOOLS, SAFETY INFORMATION, AND OTHER RESOURCES “AS IS” AND WITH ALL FAULTS, AND DISCLAIMS ALL WARRANTIES, EXPRESS AND IMPLIED, INCLUDING WITHOUT LIMITATION ANY IMPLIED WARRANTIES OF MERCHANTABILITY, FITNESS FOR A PARTICULAR PURPOSE OR NON-INFRINGEMENT OF THIRD PARTY INTELLECTUAL PROPERTY RIGHTS.
These resources are intended for skilled developers designing with Vishay products. You are solely responsible for (1) selecting the appropriate Vishay products for your application, (2) designing, validating and testing your application, and (3) ensuring your application meets applicable standards, and any other safety, security, or other requirements. These resources are subject to change without notice. Vishay grants you permission to use these resources for development of an application that uses the Vishay products described in the resource. Other reproduction and display of these resources is prohibited. No license is granted to any other Vishay intellectual property right or to any third party intellectual property right. Vishay disclaims responsibility for, and you will fully indemnify Vishay and its representatives against, any claims, damages, costs, losses, and liabilities arising out of your use of these resources.
Vishay’s products are provided subject to Vishay’s Terms and Conditions of Sale (https://www.vishay.com/company/terms/) or other applicable terms available either on www.vishay.com or provided in conjunction with such Vishay products. Vishay’s provisions of these resources does not expand or otherwise alter Vishay’s applicable warranties or warranty disclaimers for Vishay products.
© 2020 Vishay Intertechnology, Inc. All Rights Reserved.