## Vishay BoM
**VISHAY Reference Design Alternative / Replacement Parts List**
|  | IC Part Number: | LTC4162-L
|  | Description: | 35V, 3.2A Multi-Cell Lithium-Ion Step-Down Battery Charger with PowerPath and I2C Telemetry
|  | Automotive Rating: | none
|  | リファレンス回路リンク | https://www.analog.com/media/en/technical-documentation/eval-board-schematic/710-DC2038A_REV11_PCA_SCHEMATIC.pdf
|  | リファレンス回路掲載ページ | P1-P2
|  | ネクスティ問合せ | https://www.e-nexty.com/inquiries/new
ITEM | QTY | REFERENCE | PART DESCRIPTION | MANUFACTURER | PART NUMBER | NOTES
1 | 2 | C1, C10 | CAP, 10µF, X5R, 6.3V, 20%, 0603 | MURATA | GRM188R60J106ME47D
|  | Option | 10µF, CAPACITOR, 6.3V, ±20%, Polymer, P-case, 2012-12, 105°C, | VISHAY | T55P106M6R3C0200
|  | Option | 4.7µF, CAPACITOR, 6.3V, ±20%, Polymer, J-case, 1608-09, 105°C, | VISHAY | T55J475M6R3C0500 | SMD 0603, 1.6mm x 0.8mm x 0.90mm
|  | Option | CAP CER 10UF 20% 6.3V X5R 0603 | VISHAY | VJ0603G106MXYCW1BC | VJ, Basic Commodity Series
2 | 1 | C2 | CAP, 1µF, X5R, 16V, 10%, 0402 | AVX | 0402YD105KAT2A
|  | Option | CAP CER 1UF 10% 16V X5R 0603 | VISHAY | VJ0603G105KXJCW1BC | VJ, Basic Commodity Series
3 | 2 | C3, C4 | CAP, 0.1µF, X7R, 50V, 10%, 0402 | AVX | 04025C104KAT2A
4 | 2 | C5, C7 | CAP, 10µF, X5R, 50V, 10%, 1206 | TAIYO YUDEN | UMK316BBJ106KL-T
|  | Option | 10µF, CAPACITOR, 50V, ±20%, Polymer, D-case, 7343-31, 105°C, | VISHAY | T55D106M050C0090 | SMD 2917, 7.3mm x 4.3mm x 3.10mm
|  | Option | 10µF, CAPACITOR, 50V, ±20%, Al Electrolytic, Radial - Can, , 105°C, | VISHAY | MALSECL00AD210HARK | SMD , 6.6mm x 6.6mm x 6.10mm
|  | Option | CAP CER 10UF 10% 50V X5R 1206 | VISHAY | VJ0603G106KXACW1BC | VJ, Basic Commodity Series
5 | 1 | C6 | CAP, 0.022µF, X7R, 16V, 10%, 0402 | AVX | 0402YC223KAT2A
|  | Option | CAP CER 0.022UF 10% 16V X7R 0402 | VISHAY | VJ0402Y223KXJCW1BC | VJ, Basic Commodity Series
6 | 1 | C9 | CAP, 150µF, ALUM ELECT, 50V, 20%, 10 x 10.2mm RADIAL, FK SERIES, AEC-Q200 | PANASONIC | EEEFK1H151P
|  | Option | 150µF, CAPACITOR, 50V, ±20%, Al Electrolytic, Radial - Can, , 125°C, | VISHAY | MAL214699105E3 | SMD , 10.0mm x 10.0mm x 12.00mm
|  | Option | 100µF, CAPACITOR, 50V, ±20%, Al Electrolytic, Radial - Can, , 105°C, | VISHAY | MALSECL00AG310HARK | SMD , 10.0mm x 10.0mm x 10.00mm
7 | 4 | C11, C12, C13, C14 | CAP, 0.1µF, X5R, 10V, 20%, 0402 | WURTH ELEKTRONIK | 885012105010
|  | Option | CAP CER 0.1UF 10% 10V X5R 0402 | VISHAY | VJ0402G104KXQCW1BC | VJ, Basic Commodity Series
8 | 2 | C15, C16 | CAP, 22pF, NP0, 50V, 5%, 0402 | WURTH ELEKTRONIK | 885012005057
|  | Option | CAP CER 22PF 50V C0G/NP0 0402 | VISHAY | VJ0402A220JXACW1BC
9 | 2 | C17, C18 | CAP, 1µF, JB, 10V, 20%, 0402 | TDK | CGB2A1JB1A105M033BC
10 | 2 | C19, C21 | CAP, 0.01µF, X7R, 25V,10%, 0402 | WURTH ELEKTRONIK | 885012205050
|  | Option | CAP CER 0.01UF 10% 25V X7R 0402 | VISHAY | VJ0402Y103KXXPW1BC | VJ, Basic Commodity Series
11 | 1 | C20 | CAP, 2.2µF, X5R, 10V, 20%, 0402 | WURTH ELEKTRONIK | 885012105013
|  | Option | 4.7µF, CAPACITOR, 6.3V, ±20%, Polymer, J-case, 1608-09, 105°C, | VISHAY | T55J475M6R3C0500 | SMD 0603, 1.6mm x 0.8mm x 0.90mm
|  | Option | 10µF, CAPACITOR, 6.3V, ±20%, Polymer, P-case, 2012-12, 105°C, | VISHAY | T55P106M6R3C0200 | SMD 0805, 2.0mm x 1.25mm x 1.20mm
|  | Option | 4.7µF, CAPACITOR, 10V, ±20%, Polymer, P-case, 2012-12, 105°C, | VISHAY | T55P475M010C0200 | SMD 0805, 2.0mm x 1.25mm x 1.20mm
|  | Option | CAP CER 2.2UF 10% 10V X5R 0402 | VISHAY | VJ0402G225KXQCW1BC | VJ, Basic Commodity Series
12 | 1 | D1 | LED, SUPER YELLOW, MILKY WHITE DIFF, 0603 | LUMEX | SML-LX0603SYW-TR
|  | Option | CHIPLED (0603) YELLOW HIGHBRIGHT | VISHAY | VLMY1301-GS08 | SMD, 0603, 1.6 x 0.8mm
|  | Option | LED YELLOW 0603 SMD | VISHAY | TLMY1100-GS08 | SMD, 0603, 1.6 x 0.8mm (FlatTop)
13 | 1 | D3 | DIODE, SCHOTTKY, 30V, 200mA, SOT23 | DIODES INC | BAT54C-7-F
|  | Option | 30V, 200mA, 0.80V, Schottky, Diode | VISHAY | BAT54C-E3-08 | SOT-23-3, Common Cathode Configuration
|  | Option | 30V, 200mA, 0.43V, Schottky, , Diode, CLP0603 | VISHAY | VSKY02300603-G4-08 | Ultra tiny chipscale package 0.6 x 0.3mm
14 | 1 | D4 | LED, BRIGHT GREEN, WATERCLEAR, 0603 | WURTH ELEKTRONIK | 150060VS75000
|  | Option | LED GREEN 0603 SMD | VISHAY | TLMG1100-GS08 | SMD, 0603, 1.6 x 0.8mm (FlatTop)
|  | Option | CHIPLED (0603) GREEN HIGHBRIGHT | VISHAY | VLMTG1400-GS08 | SMD, 0603, 1.6 x 0.8mm
15 | 3 | D5, D6, D7 | LED, YELLOW, WATERCLEAR, 0603 | WURTH ELEKTRONIK | 150060YS75000
|  | Option | CHIPLED (0603) YELLOW HIGHBRIGHT | VISHAY | VLMY1301-GS08 | SMD, 0603, 1.6 x 0.8mm
|  | Option | LED YELLOW 0603 SMD | VISHAY | TLMY1100-GS08 | SMD, 0603, 1.6 x 0.8mm (FlatTop)
16 | 2 | D8, D9 | DIODE, SCHOTTKY, 40V, 500mA, USC (SOD-323) | TOSHIBA | CUS05S40,H3F
|  | Option | 40V, 500mA, 0.46V, Schottky, Diode, CLP1006 | VISHAY | VSKY05401006-G4-08 | Ultra tiny chipscale package 1.0 x 0.6mm
17 | 2 | JP3, JP4 | CONN, HDR, MALE, 1x3, 2mm, VERT, STR, THT, 10µ" AU | SAMTEC | TMM-103-02-L-S
18 | 1 | L1 | IND, 6.8µH, PWR, SHIELDED, 20%, 9A, 20.80mΩ, 6.56mm × 6.36mm, AEC-Q200, XAL6060 | COILCRAFT | XAL6060-682MEB
|  | Option | 6.8μH 4.4A Inductor SMD 6.9x6.5x3.0mm 155*C | VISHAY | IHLP2525CZER6R8M51 | VISHAY offers low-profile & soft-saturation
|  | Option | 6.8μH 8.0A Inductor SMD 6.9x6.5x3.0mm 125*C | VISHAY | IHLP2525CZET6R8M01 | VISHAY offers low-profile & soft-saturation
|  | Option | 6.8μH 5.5A Inductor SMD 6.9x6.5x5.0mm 125*C | VISHAY | IHLP2525EZER6R8M01 | VISHAY offers soft-saturation
|  | Option | 5.6µH, INDUCTOR, ±20%, 9.0A Isat, 6.9A Idc, 29.6mΩ, 155°C, | VISHAY | IHLP3232DZER5R6M51 | SMD Shielded 8.0mm x 8.0mm x 4.00mm
|  | Option | 6.8µH, INDUCTOR, ±20%, 15.2A Isat, 5.7A Idc, 44.6mΩ, 125°C, | VISHAY | IHLP3232DZER6R8M01 | SMD Shielded 8.0mm x 8.0mm x 4.00mm
|  | Option | 6.8µH, INDUCTOR, ±20%, 6.7A Isat, 7.0A Idc, 31.2mΩ, 125°C, | VISHAY | IHLP3232DZER6R8M11 | SMD Shielded 8.0mm x 8.0mm x 4.00mm
19 | 1 | L2 | IND, 30Ω AT 100MHz, BEAD, 6A, 10mΩ, 0805 | TDK | MPZ2012S300AT000
|  | Option | FERRITE BEAD 30 OHM 0805 1LN | VISHAY | ILHB0805ER300V | SMD, 0805
20 | 1 | LB1 | LABEL SPEC, DEMO BOARD SERIAL NUMBER | BRADY | THT-96-717-10
21 | 2 | M1, M2 | XSTR, MOSFET, N-CH, 40V, 14A, Power 33 (MLP 3.3Ax3.3) 8L | ON SEMICONDUCTOR | FDMC8327L
|  | Option | MOSFET N-CH 40V 16A PowerPAK 1212-8W | VISHAY | SQS484CENW-T1_GE3 | AEC-Q, PowerPAK® 1212-8 (3.3 x 3.3mm)
|  | Option | MOSFET N-CH 40V 12A PowerPAK 1212-8W | VISHAY | SQS840CENW-T1_GE3 | AEC-Q, PowerPAK® 1212-8 (3.3 x 3.3mm)
|  | Option | MOSFET N-CH 40V 35A PPAK 1212-8 | VISHAY | SIS434DN-T1-GE3 | PowerPAK® 1212-8 (3.3 x 3.3mm)
|  | Option | MOSFET N-CHAN 40V 60A SMD PPAK SO-8 | VISHAY | SIRA72DP-T1-GE3 | PowerPAK SO-8 (6.15 x 5.15mm)
22 | 4 | M3, M4, M5, M6 | XSTR, MOSFET, DUAL N-CH, 0.28A, SOT-563 | DIODES INC | 2N7002VAC-7
|  | Option | MOSFET 2N-CH 60V 0.305A SC89-6 | VISHAY | SI1026X-T1-GE3 | SMD, SOT-563, 2N7002VC-7 compatible
23 | 1 | M7 | XSTR, MOSFET, P-CH, 20V, 4.2A, SOT23 | DIODES INC | DMG2305UX-13
|  | Option | MOSFET P-CH 20V 5.9A TO-236 | VISHAY | SI2365EDS-T1-GE3 | SMD, SOT-23
24 | 4 | R1, R27, R28, R31 | RES,100kΩ, 5%, 1/16W, 0402, AEC-Q200 | NIC | NRC04J104TRF
|  | Option | RES SMD 100K OHM 5% 1/16W 0402 | VISHAY | CRCW0402100KJNED | Standard e3 Series, AEC-Q200
25 | 5 | R2, R14, R15, R16, R17 | RES, 2.2kΩ, 5%, 1/16W, 0402, AEC-Q200 | VISHAY | CRCW04022K20JNED
26 | 5 | R3, R4, R19, R20, R22 | RES, 4.7kΩ, 5%, 1/16W, 0402, AEC-Q200 | NIC | NRC04J472TRF
|  | Option | RES SMD 4.7K OHM 5% 1/16W 0402 | VISHAY | CRCW04024K70JNED | Standard e3 Series, AEC-Q200
27 | 1 | R5 | RES, 10kΩ, 5%, 1/10W, 0603, AEC-Q200 | NIC | NRC06J103TRF
|  | Option | RES SMD 10K OHM 5% 1/10W 0603 | VISHAY | CRCW060310K0JNEA | Standard e3 Series, AEC-Q200
28 | 1 | R6 | RES, 63.4kΩ, 1%, 1/10W, 0603, AEC-Q200 | VISHAY | CRCW060363K4FKEA
29 | 2 | R7, R8 | RES,10kΩ, 1%, 1/10W, 0603, AEC-Q200 | VISHAY | CRCW060310K0FKEA
|  | Option (R8 - NTC) | NTC SMD 0402 NISN 10K 1% LOW B 1 | VISHAY | NTCS0402E3103FL1T | NTC Thermistor 10k 0402 (1005 Metric), Fixed
|  | Option (External) | NTC LUG01A 10K 1% 3435K G24 38MM | VISHAY | NTCALUG01A103FLA | AEC-Q, Standard Lug Sensors, Beta-3435K, Ring Terminal
|  | Option (External) | NTC LUG39A MINI 10K 3% 3984K M2 E4 A 70MM | VISHAY | NTCALUG03A103HA | AEC-Q, cUL, Mini Lug Series, Beta-3984K, Ring Terminal
30 | 1 | R9 | RES, 2.49Ω, 1%, 3/4W, 1206, PULSE PROOF HIGH PWR, AEC-Q200 | VISHAY | CRCW12062R49FKEAHP
31 | 1 | R10 | RES, 1Ω, 5%, 1/16W, 0402 | KOA SPEER | RK73B1ETTP1R0J
|  | Option | RES SMD 1 OHM 5% 1/16W 0402 | VISHAY | CRCW04021R00JNED | Standard e3 Series, AEC-Q200
32 | 3 | R11, R12, R13 | RES, 301Ω, 1%, 1/10W, 0603, AEC-Q200 | PANASONIC | ERJ3EKF3010V
|  | Option | RES SMD 301 OHM 1% 1/10W 0603 | VISHAY | CRCW0603301RFKEA | Standard e3 Series, AEC-Q200
33 | 1 | R18 | RES, 10kΩ, 5%, 1/16W, 0402 | YAGEO | RC0402JR-0710KL
|  | Option | RES SMD 10K OHM 5% 1/16W 0402 | VISHAY | CRCW040210K0JNED | Standard e3 Series, AEC-Q200
34 | 1 | R21 | RES, 1MΩ, 5%, 1/16W, 0402 | VISHAY | CRCW04021M00JNED
35 | 1 | R23 | RES, 196kΩ, 1%, 1/10W, 0603 | VISHAY | CRCW0603196KFKEA
36 | 1 | R24 | RES, 115kΩ, 1%, 1/10W, 0603 | NIC | NRC06F1153TRF
|  | Option | RES SMD 115K OHM 1% 1/10W 0603 | VISHAY | CRCW0603115KFKEA | Standard e3 Series, AEC-Q200
37 | 2 | R25, R26 | RES, 10Ω, 1%, 1/16W, 0402, AEC-Q200 | NIC | NRC04F10R0TRF
|  | Option | RES SMD 10 OHM 1% 1/16W 0402 | VISHAY | CRCW040210R0FKED | Standard e3 Series, AEC-Q200
38 | 1 | R29 | RES, 0Ω, 1/10W, 0603, 1A, AEC-Q200 | ROHM | MCR03EZPJ000
|  | Option | RES SMD 0 OHM JUMPER 1/10W 0603 AEC-Q | VISHAY | CRCW06030000ZSTB
39 | 2 | RS1, RS2 | RES, 0.01Ω, 1%, 1/3W, 0603, LONG-SIDE TERM, SENSE | SUSUMU | PRL0816-R010-F-T1
|  | Option | RES 0.01 OHM 1% 2W 2010 SMD | VISHAY | WFMA2010R0100FEA | AEC-Q, Current Sense, High Power
|  | Option | RES 0.01 OHM 1% 2/5W 0603 SMD | VISHAY | WSLP0603R0100FEA | AEC-Q, Power Metal Strip, Very High Power, Low Value
|  | Option | RES 0.01 OHM 1% 1W 1206 SMD | VISHAY | WSLP1206R0100FEA | AEC-Q, Power Metal Strip, Very High Power, Low Value
|  | Option | RES 0.01 OHM 1% 2W 2010 SMD | VISHAY | WSLP2010R0100FEA | AEC-Q, Power Metal Strip, Very High Power, Low Value
40 | 1 | U1 | IC, 35V/3.2A MULTI-CELL STEP DOWN BATTERY CHARGER WITH POWERPATH AND I2C TELEMETRY, QFN-28(UFD) 4mm × 5mm | ANALOG DEVICES | LTC4162EUFD-xxx#PBF
41 | 1 | U2 | IC, ISOLATED USB TRANSCEIVER, BGA-44 | ANALOG DEVICES | LTM2884CY#PBF
42 | 1 | U3 | IC, MEMORY, MCU, 32BIT, 256kB FLASH, TQFP48 | MICROCHIP | ATSAMD21G18A-AUT
43 | 1 | U4 | IC, REG LDO ADJ, 100mA, TSOT23-5 | ANALOG DEVICES | LT1761ES5-BYP#PBF
44 | 1 | U5 | IC, POT DGTL, 100kΩ, 256POS, MSOP-10, NONVOLATILE, I2C-COMPATIBLE | ANALOG DEVICES | AD5259BRMZ100-R7
45 | 1 | Y1 | CRYSTAL, 32.768kHz, 12.5pF, 3.2x1.5mm SMD | ABRACON | ABS07-32.768kHz-4-T
46 | 1 | BATSENS+ | RESISTOR BATTERY SHUNT 100 µOHM 5% 36W | VISHAY | WSBS8518L1000JT34 | AEC-Q, Power Metal Strip, Battery Shunt, Very Low Value, Low TCR
|  | Option | RES 0.001 OHM 1% 3W 1216 SMD | VISHAY | WSK12161L000FEA | AEC-Q, Power Metal Strip, 4-Terminal, High Power
Legal Disclaimer: is not associated with this advertisement. VISHAY Intertechnology, Inc. does not claim any ownership or affiliation with .
VISHAY INTERTECHNOLOGY, INC. AND ITS AFFILIATES (“VISHAY”) PROVIDES TECHNICAL AND RELIABILITY DATA (INCLUDING DATASHEETS), DESIGN RESOURCES (INCLUDING REFERENCE DESIGNS, BILL OF MATERIALS DOCUMENTS, AND REFERENCE DESIGN PARTS LISTS), APPLICATION OR OTHER DESIGN ADVICE, WEB TOOLS, SAFETY INFORMATION, AND OTHER RESOURCES “AS IS” AND WITH ALL FAULTS, AND DISCLAIMS ALL WARRANTIES, EXPRESS AND IMPLIED, INCLUDING WITHOUT LIMITATION ANY IMPLIED WARRANTIES OF MERCHANTABILITY, FITNESS FOR A PARTICULAR PURPOSE OR NON-INFRINGEMENT OF THIRD PARTY INTELLECTUAL PROPERTY RIGHTS.
These resources are intended for skilled developers designing with Vishay products. You are solely responsible for (1) selecting the appropriate Vishay products for your application, (2) designing, validating and testing your application, and (3) ensuring your application meets applicable standards, and any other safety, security, or other requirements. These resources are subject to change without notice. Vishay grants you permission to use these resources for development of an application that uses the Vishay products described in the resource. Other reproduction and display of these resources is prohibited. No license is granted to any other Vishay intellectual property right or to any third party intellectual property right. Vishay disclaims responsibility for, and you will fully indemnify Vishay and its representatives against, any claims, damages, costs, losses, and liabilities arising out of your use of these resources.
Vishay’s products are provided subject to Vishay’s Terms and Conditions of Sale (https://www.vishay.com/company/terms/) or other applicable terms available either on www.vishay.com or provided in conjunction with such Vishay products. Vishay’s provisions of these resources does not expand or otherwise alter Vishay’s applicable warranties or warranty disclaimers for Vishay products.
© 2020 Vishay Intertechnology, Inc. All Rights Reserved.