## Vishay BoM
**VISHAY Reference Design Alternative / Replacement Parts List**
|  | IC Part Number: | LTC4352
|  | Description: | Low Voltage Ideal Diode Controller with Monitoring
|  | Automotive Rating: | none
|  | リファレンス回路リンク | https://www.analog.com/media/en/technical-documentation/eval-board-schematic/1329asch.pdf
|  | リファレンス回路掲載ページ | P1
|  | ネクスティ問合せ | https://www.e-nexty.com/inquiries/new
ITEM | QTY | REFERENCE | PART DESCRIPTION | MANUFACTURER | PART NUMBER | NOTES
1 | 4 | C1,C2,C5,C6 | CAP., X7R, 0.1uF, 50V, 10%, 0603 | TDK | C1608X7R1H104K
|  | Option | CAP CER 0.1UF 10% 50V X7R 0603 | VISHAY | VJ0603Y104KXAPW1BC
2 | 0 | C3,C4,C7,C8 | CAP., X7R, 0.1uF, 50V, 10%, 0603 | OPT. | -
|  | Option | CAP CER 0.1UF 10% 50V X7R 0603 | VISHAY | VJ0603Y104KXAPW1BC | VJ, Basic Commodity Series
3 | 0 | C9,C10 | CAP., ELECTROLYTIC, 100uF 35V, 6.3X7.7 | SANYO | 35CE100FS
|  | Option | 100µF, CAPACITOR, 35V, ±20%, Al Electrolytic, Radial Can, SMD, , 125°C, AEC-Q | VISHAY | MAL214699002E3 | SMD , 10.0mm x 10.0mm x 10.00mm
|  | Option | 100µF, CAPACITOR, 35V, ±20%, Conductive Polymer Aluminum, Radial Can, SMD, , 125°C, | VISHAY | MAL218697005E3 | SMD , 10.0mm x 10.0mm x 10.50mm
4 | 2 | D1,D2 | DIODE, ZENER, 400W | DIODE INC. | SMAJ17A
|  | Option | TVS, Diode, 17V, 27.6Vc, Unidirectional SMA | VISHAY | SMAJ17A-E3 | DO-214AC (SMA)
5 | 2 | LED1,LED3 | LED, GREEN | PANASONIC | LN1351C-(TR)
|  | Option | CHIPLED (0603) GREEN SMD HIGHBRIGHT | VISHAY | VLMTG1300-GS08 | SMD, 0603, 1.6 x 0.8mm
|  | Option | CHIPLED POWER (0603) GREEN SMD HIGHBRIGHT | VISHAY | VLMTG1400-GS08 | SMD, 0603, 1.6 x 0.8mm
6 | 2 | LED4,LED2 | LED, BRIGHT RED | PANASONIC | LN1261CAL-(TR)
|  | Option | CHIPLED (0603) RED SMD HIGHBRIGHT | VISHAY | VLMS1300-GS08 | SMD, 0603, 1.6 x 0.8mm
7 | 2 | Q1,Q3 | MOSFET, N-CH, 30V (D-S), SO8 | VISHAY | Si4438DY-T1-E3
|  | Option | MOSFET N-CHAN 30V 33A SMD PPAK SO-8 | VISHAY | SIRA18DP-T1-GE3 | PowerPAK SO-8 (6.15 x 5.15mm)
|  | Option | MOSFET N-CHAN 30V 35A SMD PPAK 1212-8 | VISHAY | SIS444DN-T1-GE3 | PowerPAK 1212-8 (3.3mm x 3.3mm)
|  | Option | MOSFET N-CHAN 30V 39A SMD SO-8 | VISHAY | SI4126DY-T1-GE3 | 8-SOIC (SO-8)
8 | 0 | Q2,Q4 | MOSFET, N-CH, 30V (D-S), SO8 | OPT
9 | 2 | R1,R11 | RES., 0.001 1/2W 5%, 2010 | VISHAY | WSL20101L000FEA
|  | Option | RES 0.001 OHM 1% 1W 2010 SMD | VISHAY | WSL20101L000FEA18 | AEC-Q, High Power
|  | Option | RES 0.001 OHM 1% 2W 2010 SMD | VISHAY | WSLP20101L000FEA | AEC-Q, Very High Power
|  | Option | RES 0.001 OHM 1% 5W 2512 SMD | VISHAY | WSLF25121L000FEA | AEC-Q, Power Metal Strip, Very Low Inductance
|  | Option | RES 0.001 OHM 1% 7W 2726 SMD | VISHAY | WSLP27261L000FEA | AEC-Q, Power Metal Strip, Very High Power
10 | 0 | R2,R12 | RES., 100 OHMS, 0402 | OPT
|  | Option | RES SMD 100 OHM 1% 1/16W 0402 | VISHAY | CRCW0402100RFKED | Standard e3 Series, AEC-Q200
11 | 0 | R3,R6,R9,R13,R16,R19 | RES., 0402 | OPT
12 | 2 | R4,R14 | RES., CHIP, 0, 1/16W, 0402 | VISHAY | CRCW04020000Z0EA
13 | 4 | R5,R10,R15,R20 | RES., CHIP, 100K, 1/16W, 5%, 0402 | VISHAY | CRCW0402100KJNED
14 | 4 | R7,R8,R17,R18 | RES., CHIP, 3K, 1/8W, 5%, 0805 | VISHAY | CRCW08053K00JNEA
15 | 2 | U2,U1 | IC OR Controller N+1 ORing Controller N-Channel N:1 12-DFN (3x3) | LINEAR TECH. | LTC4352CDD
Legal Disclaimer: is not associated with this advertisement. VISHAY Intertechnology, Inc. does not claim any ownership or affiliation with .
VISHAY INTERTECHNOLOGY, INC. AND ITS AFFILIATES (“VISHAY”) PROVIDES TECHNICAL AND RELIABILITY DATA (INCLUDING DATASHEETS), DESIGN RESOURCES (INCLUDING REFERENCE DESIGNS, BILL OF MATERIALS DOCUMENTS, AND REFERENCE DESIGN PARTS LISTS), APPLICATION OR OTHER DESIGN ADVICE, WEB TOOLS, SAFETY INFORMATION, AND OTHER RESOURCES “AS IS” AND WITH ALL FAULTS, AND DISCLAIMS ALL WARRANTIES, EXPRESS AND IMPLIED, INCLUDING WITHOUT LIMITATION ANY IMPLIED WARRANTIES OF MERCHANTABILITY, FITNESS FOR A PARTICULAR PURPOSE OR NON-INFRINGEMENT OF THIRD PARTY INTELLECTUAL PROPERTY RIGHTS.
These resources are intended for skilled developers designing with Vishay products. You are solely responsible for (1) selecting the appropriate Vishay products for your application, (2) designing, validating and testing your application, and (3) ensuring your application meets applicable standards, and any other safety, security, or other requirements. These resources are subject to change without notice. Vishay grants you permission to use these resources for development of an application that uses the Vishay products described in the resource. Other reproduction and display of these resources is prohibited. No license is granted to any other Vishay intellectual property right or to any third party intellectual property right. Vishay disclaims responsibility for, and you will fully indemnify Vishay and its representatives against, any claims, damages, costs, losses, and liabilities arising out of your use of these resources.
Vishay’s products are provided subject to Vishay’s Terms and Conditions of Sale (https://www.vishay.com/company/terms/) or other applicable terms available either on www.vishay.com or provided in conjunction with such Vishay products. Vishay’s provisions of these resources does not expand or otherwise alter Vishay’s applicable warranties or warranty disclaimers for Vishay products.
© 2020 Vishay Intertechnology, Inc. All Rights Reserved.