## Vishay BoM
**VISHAY Reference Design Alternative / Replacement Parts List**
|  | IC Part Number: | LTC4364
|  | Description: | Surge Stopper with Ideal Diode
|  | Automotive Rating: | none
|  | リファレンス回路リンク | https://www.analog.com/media/en/technical-documentation/eval-board-schematic/2027asch.pdf
|  | リファレンス回路掲載ページ | P1
|  | ネクスティ問合せ | https://www.e-nexty.com/inquiries/new
ITEM | QTY | REFERENCE | PART DESCRIPTION | MANUFACTURER | PART NUMBER | NOTES
1 | 1 | CHG | CAP., X7R, 10nF 100V, 20%, 0805 | AVX | 08051C103MAT2A
|  | Option | CAP CER 0.010UF 10% 100V X7R 0805 | VISHAY | VJ0805Y103KXBCW1BC
2 | 2 | COUT1,COUT2 | CAP., X7S, 10uF 50V, 20%, 1210 | TDK | C3225X7S1H106M
|  | Option | 10µF, CAPACITOR, 50V, ±20%, Polymer, D-case, 7343-31, 105°C, | VISHAY | T55D106M050C0090 | SMD 2917, 7.3mm x 4.3mm x 3.10mm
3 | 1 | COV | CAP., X7R, 1nF, 100V 20%, 0805 | AVX | 08051C102MAT2A
|  | Option | CAP CER 1000PF 10% 100V X7R 0805 | VISHAY | VJ0805Y102KXBCW1BC
4 | 1 | CSNUB | CAP., X5R, 10nF 500V, 20%, 1812 | AVX | 18127C103MAT2A
|  | Option | CAP CER 0.01UF 10% 500V X7R 1812 SMD | VISHAY | VJ1812Y103KXEAT
|  | Option | CAP CER 0.01UF 10% 500V X7R 1812 SMD | VISHAY | VJ1812Y103KXEAT5Z | VJ, HVArc Guard Series
5 | 1 | CTMR | CAP., X5R, 4.7uF 10V, 10%, 0805 | TDK | C2012X5R1A475K
|  | Option | 4.7µF, CAPACITOR, 10V, ±20%, Polymer, P-case, 2012-12, 105°C, | VISHAY | T55P475M010C0200 | SMD 0805, 2.0mm x 1.25mm x 1.20mm
6 | 2 | C1,CUV | CAP., X7R, 100nF 100V, 20%, 0805 | AVX | 08051C104MAT2A
|  | Option | CAP CER 0.1UF 100V X7R 1206 | VISHAY | VJ1206Y104KXBAT
7 | 2 | DLED1,DLED4 | LED, GREEN J-TYPE, LED-LN1351C-GREEN | PANASONIC | LN1351C-TR
|  | Option | CHIPLED (0603) GREEN SMD HIGHBRIGHT | VISHAY | VLMTG1300-GS08 | SMD, 0603, 1.6 x 0.8mm
8 | 2 | DLED2,DLED5 | LED, RED J-TYPE, LED-LN1251C-RED | PANASONIC | LN1251C-TR
|  | Option | CHIPLED (0603) RED SMD HIGHBRIGHT | VISHAY | VLMS1300-GS08 | SMD, 0603, 1.6 x 0.8mm
9 | 2 | D2,DLED3 | DIODE, 300V, 250mA, SOD523 | DIODES/ZETEX | BAS521-7
|  | Option | 240V, 225mA, Small Signal, High Voltage, Diode, SOD-323 | VISHAY | GSD2004WS-E3-08 | SOD-323, RoHS
10 | 1 | D1 | DIODE, ZENER, 68V, 1.5W, SMA-DIODE | CENTRAL SEMI. | CMZ5945B
|  | Option | 68V, 1.5W / 0.5W, 5%, Zener, Diode, SMA | VISHAY | SMAZ5945B-E3 | DO-214AC (SMA), Pulse current
|  | Option | 68V, 2.3W / 800mW, Zener, Diode, SMF | VISHAY | BZD27C68P-E3 | DO-219AB (SMF), Pulse current
11 | 1 | D3 | DIODE, RECTIFIER, 400V, 1.0A, SMA-DIODE | DIODES INC. | ES1G-13-F
|  | Option | 400V, 1A, Ultrafast Rectifier, Diode, SMA | VISHAY | US1G-E3 | DO-214AC (SMA)
|  | Option | 400V, 1A, Rectifier, Diode, ESD capability, MicroSMP | VISHAY | MSQ1PG-M3 | DO-219AD (MicroSMP)
|  | Option | 400V, 1A, Rectifier, Diode, SMF | VISHAY | SE10FG-M3 | DO-219AB (SMF)
12 | 1 | D4 | DIODE, TVS, 24V, 400W, SMA-DIODE | DIODES INC. | SMAJ24A-13-F
|  | Option | TVS, Diode, 24V, 38.9Vc, Unidirectional SMA | VISHAY | SMAJ24A-E3 | DO-214AC (SMA)
13 | 2 | D6,D7 | DIODE, DDZ9702S, 15V, 200mW, SOD323 | DIODES INC. | DDZ9702S-7
|  | Option | 15V, 200mW, Zener, Diode, SOD-323 | VISHAY | BZX384C15-E3-08 | SOD-323, Tol. 2%, Pulse current, Green
14 | 1 | M1 | MOSFET, N-CH, 250V, D2-PAK | FAIRCHILD | FDB33N25TM
|  | Option | MOSFET N-CHAN 250V 63.5A SMD D2PAK | VISHAY | SUM10250E-GE3 | TO-263-3 (D²Pak)
15 | 1 | M2 | MOSFET, N-CH, PWR 100V. 7.5A, SO8 | FAIRCHILD | FDS3672
|  | Option | MOSFET N-CHAN 100V 11.1A SMD SO-8 | VISHAY | SI4056DY-T1-GE3 | 8-SOIC (SO-8)
|  | Option | MOSFET N-CH 100V 11.3A PPAK SC-70-6L | VISHAY | SiA416DJ-T1-GE3 | PowerPAK SC-70-6L (2.05mm x 2.05mm)
|  | Option | MOSFET N-CHAN 100V 15.1A SMD PPAK 1212-8 | VISHAY | SI7322ADN-T1-GE3 | PowerPAK 1212-8 (3.30 x 3.30mm)
16 | 1 | QLED1 | XTOR, NPN, 300V, SOT223 | FAIRCHILD | PZTA42
17 | 1 | QLED2 | XTOR, NPN, 40V, SOT-23 | DIODES/ZETEX | MMBT3904-7-F
18 | 1 | RESR | RES., SENSE, 0.1, 1/8W, 5%, 0805 | NIC | NCST10JR100HTRF
|  | Option | RES 0.1 OHM 1% 1/4W 0805 | VISHAY | WSL0805R1000FEA18 | AEC-Q, High Power
|  | Option | RES 0.1 OHM 1% 1/2W 0805 SMD | VISHAY | WSLP0805R1000FEA | AEC-Q, Very High Power
|  | Option | RES 0.10 OHM 2W 1% 2010 SMD | VISHAY | WFMB2010R1000FEA | AEC-Q, Current Sense, Power Metal Plate, High Power
19 | 3 | RUV1,ROV1,RLED1 | RES., CHIP, 249K, 1/4W, 1%, 1206 | NIC | NRC12F2493TRF
|  | Option | RES SMD 249K OHM 1% 1/4W 1206 | VISHAY | CRCW1206249KFKEA
20 | 1 | RLED2 | RES., CHIP, 200, 1/8W, 5%, 0805 | NIC | NRC10J201TRF
|  | Option | RES SMD 200 OHM 5% 1/8W 0805 | VISHAY | CRCW0805200RJNEA
21 | 2 | RLED3,RLED4 | RES., CHIP, 3.3K, 1/4W, 5%, 1206 | NIC | NRC12J332TRF
|  | Option | RES SMD 3.3K OHM 5% 1/4W 1206 | VISHAY | CRCW12063K30JNEA
22 | 2 | ROV2,R8 | RES., CHIP, 21K, 1/8W, 1% 0805 | NIC | NRC10F2102TRF
|  | Option | RES SMD 21K OHM 1% 1/8W 0805 | VISHAY | CRCW080521K0FKEA
23 | 1 | RSNS | RES., SENSE, 0.02, 1/4W, 5% 1206 | NIC | NCST12JR020JTRF
|  | Option | RES 0.02 OHM 1% 1W 1206 SMD | VISHAY | WSLP1206R0200FEA | AEC-Q, Very High Power
|  | Option | RES 0.02 OHM 1% 2W 2010 SMD | VISHAY | WFMA2010R0200FEA | AEC-Q, Current Sense, High Power
|  | Option | RES 0.02 OHM 1% 1/2W 1206 | VISHAY | RCWE120620L0FMEA | AEC-Q, Thick-Film, Wraparound, Extremely Low Value
|  | Option | RES 0.022 OHM 1% 1W 0612 SMD | VISHAY | RCWE061222L0FNEA | AEC-Q, Thick-Film, Wraparound, Extremely Low Value
24 | 1 | RSNUB | RES., CHIP, 100, 1/2W, 5%, 1210 | NIC | NRCP25J101TRF
|  | Option | RES 100 OHM 5% 1/2W 1210 SMD | VISHAY | CRCW1210100RJNEA
|  | Option | RES SMD 100 OHM 5% 3/4W 1210 SMD | VISHAY | CRCW1210100RJNEAHP | CRCW-HP e3 Series, Pulse Proof, High Power
25 | 1 | RUV2 | RES., CHIP, 66.5K, 1/8W, 1% 0805 | NIC | NRC10F6652TRF
|  | Option | RES SMD 66.5K OHM 1% 1/8W 0805 | VISHAY | CRCW080566K5FKEA
26 | 1 | RVCC | RES., CHIP, 0, 0805 | NIC | NRC10Z0TRF
|  | Option | RES SMD 0 OHM JUMPER 1/8W 0805 | VISHAY | CRCW08050000Z0EA
27 | 1 | R4 | RES., CHIP, 2.2K, 1/4W, 5%, 1206 | NIC | NRCP12J222TRF
|  | Option | RES SMD 2.2K OHM 5% 1/4W 1206 | VISHAY | CRCW12062K20JNEA
28 | 1 | R5 | RES., CHIP, 10, 1/8W, 5% 0805 | NIC | NRC10J100TRF
|  | Option | RES SMD 10 OHM 5% 1/8W 0805 | VISHAY | CRCW080510R0JNEA
29 | 1 | R7 | RES., CHIP, 453K, 1/8W, 1% 0805 | NIC | NRC10F4533TRF
|  | Option | RES SMD 453K OHM 1% 1/8W 0805 | VISHAY | CRCW0805453KFKEA
30 | 1 | U1 | IC SURGE STOPPER W/DIODE 14DFN | LINEAR TECH. | LTC4364HDE-2
Legal Disclaimer: is not associated with this advertisement. VISHAY Intertechnology, Inc. does not claim any ownership or affiliation with .
VISHAY INTERTECHNOLOGY, INC. AND ITS AFFILIATES (“VISHAY”) PROVIDES TECHNICAL AND RELIABILITY DATA (INCLUDING DATASHEETS), DESIGN RESOURCES (INCLUDING REFERENCE DESIGNS, BILL OF MATERIALS DOCUMENTS, AND REFERENCE DESIGN PARTS LISTS), APPLICATION OR OTHER DESIGN ADVICE, WEB TOOLS, SAFETY INFORMATION, AND OTHER RESOURCES “AS IS” AND WITH ALL FAULTS, AND DISCLAIMS ALL WARRANTIES, EXPRESS AND IMPLIED, INCLUDING WITHOUT LIMITATION ANY IMPLIED WARRANTIES OF MERCHANTABILITY, FITNESS FOR A PARTICULAR PURPOSE OR NON-INFRINGEMENT OF THIRD PARTY INTELLECTUAL PROPERTY RIGHTS.
These resources are intended for skilled developers designing with Vishay products. You are solely responsible for (1) selecting the appropriate Vishay products for your application, (2) designing, validating and testing your application, and (3) ensuring your application meets applicable standards, and any other safety, security, or other requirements. These resources are subject to change without notice. Vishay grants you permission to use these resources for development of an application that uses the Vishay products described in the resource. Other reproduction and display of these resources is prohibited. No license is granted to any other Vishay intellectual property right or to any third party intellectual property right. Vishay disclaims responsibility for, and you will fully indemnify Vishay and its representatives against, any claims, damages, costs, losses, and liabilities arising out of your use of these resources.
Vishay’s products are provided subject to Vishay’s Terms and Conditions of Sale (https://www.vishay.com/company/terms/) or other applicable terms available either on www.vishay.com or provided in conjunction with such Vishay products. Vishay’s provisions of these resources does not expand or otherwise alter Vishay’s applicable warranties or warranty disclaimers for Vishay products.
© 2020 Vishay Intertechnology, Inc. All Rights Reserved.