## Vishay BoM
**VISHAY Reference Design Alternative / Replacement Parts List**
|  | IC Part Number: | LTC4365
|  | Description: | Overvoltage, Undervoltage and Reverse Supply Protection Controller
|  | Automotive Focus: | none
|  | リファレンス回路リンク | https://www.analog.com/media/en/technical-documentation/eval-board-schematic/1555bsch_rev1.pdf
|  | リファレンス回路掲載ページ | P1
|  | ネクスティ問合せ | https://www.e-nexty.com/inquiries/new
ITEM | QTY | REFERENCE | PART DESCRIPTION | MANUFACTURER | PART NUMBER | NOTES
1 | 0 | C1 (OPT) | CAP., 4.7uF, X5R, 50V, 20%, 1210 | TAIYO YUDEN | UMK325BJ475MM-P
|  | Option | CAP MLCC 10µF ±10% 50V X5R 1210 SMD | VISHAY | VJ1210G106KXATW1BC | VJ….W1BC Basic Commodity Series
|  | Option | CAP Polymer 10µF ±20% 50V D-case 7343-31 105°C | VISHAY | T55D106M050C0120 | vPolyTan, Molded, High Performance SMD 2917
2 | 0 | C2 (OPT) | CAP., 47uF, ALUM. ELECT., 35V, 20%, 230mA, 6.3 x 6.0, CE-AX Series | Std | Std
|  | Option | CAP Conductive Polymer Aluminum 47µF ±20% 35V Radial Can SMD 105°C | VISHAY | MAL218497002E3 | Low Impedance, Very Low ESR & High Ripple Current, High Voltages up to 100V (6.3mm x 6.3mm x 7.70mm)
|  | Option | CAP Hybrid Conductive Polymer Aluminum 47µF ±20% 35V Radial Can SMD 105°C | VISHAY | MAL218297003E3 | Low Impedance, Very Low ESR and High Ripple Current, High Voltages up to 80V (6.3mm x 6.3mm x 6.10mm)
|  | Option | CAP Polymer 47µF ±20% 35V D-case 7343-31 105°C | VISHAY | T55D476M035C0070 | vPolyTan, Molded, High Performance SMD 2917
3 | 0 | C3 (OPT) | CAP., 1000pF, X7R, 50V, 10%, 0805 | AVX | 08055C102KAT2A
|  | Option | CAP MLCC 1000pF ±10% 50V X7R 0805 SMD | VISHAY | VJ0805Y102KXACW1BC | VJ….W1BC Basic Commodity Series
4 | 3 | CLD1,CLD2,CLD3 | DIODE, CURRENT LIMITING, 2.3V, 500mW, SOD-123FL | CENTRAL SEMI. | CMJ2000
5 | 2 | D1,D2 | LED, GREEN, 3020 (1208), Typ.DW 560nm | ROHM SEMI. | SML-012P8TT86
|  | Option | CHIPLED GREEN HIGHBRIGHT POWER λ:525nm Vf~2.8V SMD (0603) | VISHAY | VLMTG1400-GS08 | Highbrigtht 0603 ChipLED, 1.6mm x 0.8mm
6 | 1 | D3 | LED, RED, 3020 (1208), Typ.DW 630nm | ROHM SEMI. | SML-012V8TT86
|  | Option | CHIPLED SUPER RED HIGHBRIGHT POWER λ:631nm Vf~2.0V SMD (0603) | VISHAY | VLMS1300-GS08 | Highbrigtht 0603 ChipLED, 1.6mm x 0.8mm
7 | 1 | D4 | DIODE, SWITCHING, 100V, 250mA, 150mW, SOD-523 | DIODES INC. | 1N4148WT-7
|  | Option | DIODES & RECTIFIERS Small Signal Switching 75V 0.15A Vf~1.2V SOD-323 | VISHAY | 1N4148WS-E3-08 | General Purpose, Single Configuration, SMD, 150°C (Tj), Fast Switching, RoHS
|  | Option | DIODES & RECTIFIERS Fast Recovery 100V 0.25A Vf~1.25V DFN1006-2A | VISHAY | BAS16L-G3-08 | General Purpose, Single Configuration, SMD, 150°C (Tj), Leadless ultra small DFN package, Fast Switching, RoHS, H/F, Green
8 | 0 | D5 (OPT) | DIODE, ZENER, 15V, 5mA, 300mW, SOD-523 | DIODES INC. | BZT52C15T-7
|  | Option | 15V, 200mW, Zener, Diode, SOD-523 | VISHAY | BZX584C15-G3-08 | SOD-523, Tol. 5%, Pulse current, RoHS, H/F, Green
|  | Option | 15V, 300mW, 2%, Zener, Diode, DFN1006-2A | VISHAY | BZX884B15L-G3-08 | Leadless DFN1006-2A package, Sidewall plated / Wettable Flanks, Pulse Current
9 | 0 | D6 (OPT) | DIODE, TVS, 20V, 225W, POWERDI-123 | DIODES INC. | DFLT20A-7
|  | Option | 20V, 2.3W / 800mW, Zener, Diode, SMF | VISHAY | BZD27C20P-E3-08 | DO-219AB (SMF), Pulse current, eSMP Series, SOD-123W Compatible
|  | Option | 20V, 960mW / 500mW, 3%, Zener, Diode, MicroSMF | VISHAY | PLZ20A-G3/H | DO-219AC (MicroSMF), eSMP Series, Pulse Current, RoHS, H/F, Green
|  | Option | 20V, 300mW, 2%, Zener, Diode, DFN1006-2A | VISHAY | BZX884B20L-G3-08 | Leadless DFN1006-2A package, Sidewall plated / Wettable Flanks, Pulse Current
10 | 0 | D7 (OPT) | DIODE, TVS, 40V, 225W, POWERDI-123 | DIODES INC. | DFLT40A-7
|  | Option | 39V, 2.3W / 800mW, Zener, Diode, SMF | VISHAY | BZD27C39P-E3-08 | DO-219AB (SMF), Pulse current, eSMP Series
|  | Option | 39V, 960mW / 500mW, 3%, Zener, Diode, MicroSMF | VISHAY | PLZ39A-G3/H | DO-219AC (MicroSMF), eSMP Series, Pulse Current, RoHS, H/F, Green
|  | Option | 39V, 300mW, 2%, Zener, Diode, DFN1006-2A | VISHAY | BZX884B39L-G3-08 | Leadless DFN1006-2A package, Sidewall plated / Wettable Flanks, Pulse Current
11 | 1 | Q1 | XSTR., MOSFET, DUAL, N-CH, 30V, 8.5A, SO-8 | VISHAY | Si4214DDY-T1-GE3 | TrenchFET, Dual Configuration, SMD, 150°C (Tj), RoHS, H/F
|  | Option | MOSFET Dual N-CHAN 30V 34A 11.71mΩ @10V PowerPAK 1212-8 | VISHAY | SiSB46DN-T1-GE3 | TrenchFET - GEN IV, Dual Configuration, SMD, 150°C (Tj), RoHS, H/F
|  | Option | MOSFET Dual N-CHAN 30V 25A 9.3mΩ @10V PowerPAK SO-8 | VISHAY | Si7272DP-T1-GE3 | TrenchFET, Dual Configuration, SMD, 150°C (Tj), RoHS, H/F
|  | Option | MOSFET Dual N-CHAN 30V 6A 22mΩ @4.5V PowerPAK 1212-8 | VISHAY | SiS932EDN-T1-GE3 | TrenchFET, Dual Configuration, SMD, 150°C (Tj), RoHS, H/F
12 | 1 | R1 | RES., 1M OHM, 1%, 1/10W, 0603 | VISHAY | CRCW06031M00FKEA | CRCW e3 Standard Chip Resistor AEC-Q200
13 | 1 | R2 | RES., 54.9k OHMS, 1%, 1/10W, 0603 | VISHAY | CRCW060354K9FKEA | CRCW e3 Standard Chip Resistor AEC-Q200
14 | 1 | R3 | RES., 36.5k OHMS, 1%, 1/10W, 0603 | VISHAY | CRCW060336K5FKEA | CRCW e3 Standard Chip Resistor AEC-Q200
15 | 1 | R4 | RES., 510k OHMS, 5%, 1/10W, 0603 | VISHAY | CRCW0603510KJNEA | CRCW e3 Standard Chip Resistor AEC-Q200
16 | 1 | U1 | IC, Overvoltage, Undervoltage Protection & Reverse Protection, TSOT-23-8 | LINEAR TECH. | LTC4365CTS8-1#TRPBF
Legal Disclaimer: is not associated with this advertisement. VISHAY Intertechnology, Inc. does not claim any ownership or affiliation with .
VISHAY INTERTECHNOLOGY, INC. AND ITS AFFILIATES (“VISHAY”) PROVIDES TECHNICAL AND RELIABILITY DATA (INCLUDING DATASHEETS), DESIGN RESOURCES (INCLUDING REFERENCE DESIGNS, BILL OF MATERIALS DOCUMENTS, AND REFERENCE DESIGN PARTS LISTS), APPLICATION OR OTHER DESIGN ADVICE, WEB TOOLS, SAFETY INFORMATION, AND OTHER RESOURCES “AS IS” AND WITH ALL FAULTS, AND DISCLAIMS ALL WARRANTIES, EXPRESS AND IMPLIED, INCLUDING WITHOUT LIMITATION ANY IMPLIED WARRANTIES OF MERCHANTABILITY, FITNESS FOR A PARTICULAR PURPOSE OR NON-INFRINGEMENT OF THIRD PARTY INTELLECTUAL PROPERTY RIGHTS.
These resources are intended for skilled developers designing with Vishay products. You are solely responsible for (1) selecting the appropriate Vishay products for your application, (2) designing, validating and testing your application, and (3) ensuring your application meets applicable standards, and any other safety, security, or other requirements. These resources are subject to change without notice. Vishay grants you permission to use these resources for development of an application that uses the Vishay products described in the resource. Other reproduction and display of these resources is prohibited. No license is granted to any other Vishay intellectual property right or to any third party intellectual property right. Vishay disclaims responsibility for, and you will fully indemnify Vishay and its representatives against, any claims, damages, costs, losses, and liabilities arising out of your use of these resources.
Vishay’s products are provided subject to Vishay’s Terms and Conditions of Sale (https://www.vishay.com/company/terms/) or other applicable terms available either on www.vishay.com or provided in conjunction with such Vishay products. Vishay’s provisions of these resources does not expand or otherwise alter Vishay’s applicable warranties or warranty disclaimers for Vishay products.
©2023 Vishay Intertechnology, Inc. All Rights Reserved.