## Vishay BoM
**VISHAY Reference Design Alternative / Replacement Parts List**
|  | IC Part Number: | LTC4366
|  | Description: | High Voltage Surge Stopper
|  | Automotive Rating: | none
|  | リファレンス回路リンク | https://www.analog.com/media/en/technical-documentation/eval-board-schematic/DC2150A2-SCH.PDF
|  | リファレンス回路掲載ページ | P1
|  | ネクスティ問合せ | https://www.e-nexty.com/inquiries/new
ITEM | QTY | REFERENCE | PART DESCRIPTION | MANUFACTURER | PART NUMBER | NOTES
1 | 1 | C13 | CAP., X7R, 0.1uF, 100V 10% 1210 | KEMET | C1210C104K1RAC7025
|  | Option | CAP CER 0.1UF 100V X7R 1210 | VISHAY | VJ1210Y104KXBAT
2 | 1 | C14 | CAP., X7R, 0.1uF, 500V 10% 1210 | KEMET | C1210C104KCRACTU
|  | Option | CAP CER 0.1UF 500V X7R 1812 | VISHAY | VJ1812Y104KXEAT
3 | 1 | C17 | CAP., X7R, 0.047uF, 100V 10% 0805 | TDK | C2012X7R2A473K125AA
|  | Option | CAP CER 0.047UF 100V X7R 0805 | VISHAY | VJ0805Y473KXBAT
4 | 1 | C18 | CAP., ALUM., 68uF 50V 20% SMT | SUN ELECT. | 50CE68LX
|  | Option | 68µF, CAPACITOR, 50V, ±20%, Al Electrolytic, Radial Can, SMD, , 125°C, AEC-Q | VISHAY | MAL214699102E3 | SMD , 10.0mm x 10.0mm x 10.00mm
|  | Option | 100µF, CAPACITOR, 50V, ±20%, Al Electrolytic, Radial Can, SMD, , 125°C, AEC-Q | VISHAY | MAL214699103E3 | SMD , 10.0mm x 10.0mm x 10.00mm
5 | 1 | C19 | CAP., X7R, 0.1uF, 100V 10% 0805 | TDK | C2012X7R2A104K125AA
|  | Option | CAP CER 0.1UF 100V X7R 1206 | VISHAY | VJ1206Y104KXBAT
6 | 1 | C20 | CAP., X7R, 0.47uF, 100V 10% 0805 | AVX | 08051C474KAZ2A
|  | Option | CAP CER 0.47UF 100V X7R 1210 | VISHAY | VJ1210Y474KXBAT
7 | 1 | C22 | CAP., X7R, 1uF, 16V 10% 0805 | TDK | C2012X7R1C105K085AC
|  | Option | CAP CER 0.1UF 10% 16V X7R 0805 | VISHAY | VJ0805Y104KXJCW1BC
8 | 1 | C25 | CAP., X7R, 1uF, 250V 10% 2220 | TDK | C5750X7R2E105K230KA
9 | 1 | D2 | DIODE, SWITCHING, SOT-323 | DIODES INC. | BAS21W-7-F
|  | Option | 200V, 250mA, Small Signal, Diode, SOD-323 | VISHAY | BAV21WS-E3-08 | SOD-323, RoHS
10 | 1 | D3 | DIODE, SCHOTTKY, 30V 200MA, SOT-23 | DIODES INC. | BAT54-7-F
|  | Option | 30V, 200mA, 0.80V, Schottky, Diode | VISHAY | BAT54-E3-08 | SOT-23-3, Single Configuration
11 | 1 | D9 | LED,GREEN, DIFFUSED, 0805 | AVAGO | HSMG-C170
|  | Option | LED PURE GREEN 0603 SMD AEC-Q | VISHAY | TLMP1100-GS08 | SMD, 0603, 1.6 x 0.8mm
|  | Option | CHIPLED (0603) GREEN SMD HIGHBRIGHT | VISHAY | VLMTG1300-GS08 | SMD, 0603, 1.6 x 0.8mm
|  | Option | CHIPLED POWER (0603) GREEN SMD HIGHBRIGHT | VISHAY | VLMTG1400-GS08 | SMD, 0603, 1.6 x 0.8mm
12 | 1 | DP1 | DIODE, TVS, 128VWM, SMB | VISHAY | P6SMB150CA-E3/52
13 | 2 | Q5,Q6 | TRANSISTOR, DUAL NPN, SOT-363 | DIODES INC. | MMDT5551-7-F
14 | 2 | R1,R2 | RES., CHIP, HIGH POWER, 100 OHMS, 3/4W, 5% 1210 | VISHAY | CRCW1210100RJNEAHP
15 | 1 | R10 | RES., CHIP, 1K, 1/2W, 1% 1210 | VISHAY | CRCW12101K00FKEA
16 | 2 | R11,R13 | RES., CHIP, 332K, 1/8W, 1% 0805 | VISHAY | CRCW0805332KFKEA
17 | 1 | R12 | RES., CHIP, 649K, 1/4W, 1% 1206 | VISHAY | CRCW1206649KFKEA
18 | 3 | R14,R26,R27 | RES., CHIP, 301K, 1/8W, 1% 0805 | VISHAY | CRCW0805301KFKEA
19 | 2 | R15,R19 | RES., CHIP, 10K, 1/8W, 1% 0805 | VISHAY | CRCW080510K0FKEA
20 | 3 | R16,R17,R18 | RES., CHIP, 18.2K, 1/2W, 1% 1210 | VISHAY | CRCW121018K2FKEA
21 | 1 | R20 | RES., CHIP, 100K, 1/8W, 1% 0805 | VISHAY | CRCW0805100KFKEA
22 | 1 | R28 | RES., CHIP, 1K, 1/8W, 5% 0805 | NIC | NRC10J102TRF
|  | Option | RES SMD 1K OHM 5% 1/8W 0805 | VISHAY | CRCW08055K10JNEB
23 | 0 | R23 | RES., CHIP, OPT, 0805 | OPTION
23 | 1 | R33 | RES., CHIP, 9.31K, 1/2W, 1% 1210 | PANASONIC | ERJ-14NF9311U
|  | Option | RES SMD 9.31K OHM 1% 1/2W 1210 | VISHAY | CRCW12109K31FKEA | Standard e3 Series, AEC-Q200
24 | 2 | R34,R35 | RES., CHIP, 2K, 1W, 1% 2010 | VISHAY | CRCW20102K00FKEFHP
25 | 1 | R4 | RES., CHIP, 237K, 1/4W, 1% 1206 | VISHAY | CRCW1206237KFKEA
26 | 1 | R5 | RES., CHIP, 100 OHMS, 1/8W, 1% 0805 | YAGEO | RC0805FR-07100RL
|  | Option | RES SMD 100 OHM 1% 1/8W 0805 | VISHAY | CRCW0805100RFKEA
27 | 1 | R6 | RES., CHIP, 10 OHMS, 1/8W, 5% 0805 | VISHAY | CRCW080510R0JNEA
28 | 1 | R7 | RES., CHIP, 10K, 1/4W, 5% 1206 | PANASONIC | ERJ-8GEYJ103V
|  | Option | RES SMD 10K OHM 5% 1/4W 1206 | VISHAY | CRCW120610K0JNEA | Standard e3 Series, AEC-Q200
29 | 1 | R8 | RES., CHIP, 30.1 OHMS, 1/8W, 1% 0805 | VISHAY | CRCW080530R1FKEA
30 | 1 | R9 | RES., CHIP, 12.1K, 1/8W, 1% 0805 | VISHAY | CRCW080512K1FKEA
31 | 1 | U1 | IC, HIGH VOLTAGE SURGE STOPPER, TS8 | LINEAR TECH. | LTC4366HTS8-2#TRMPBF
32 | 1 | U2 | IC, HIGH VOLTAGE SURGE STOPPER WITH CURRENT LIMIT, SOIC | LINEAR TECH. | LT4363HS-2#PBF
33 | 12 | C1-C12 | CAP., X7S, 10µF, 100V 20% 2220 | TDK | C5750X7S2A106M230KB
|  | Option | 10µF, CAPACITOR, 100V, ±20%, Al Electrolytic, Radial Can, SMD, , 125°C, AEC-Q | VISHAY | MAL214699901E3 | SMD , 10.0mm x 10.0mm x 10.00mm
|  | Option x1 | 100µF, CAPACITOR, 100V, ±20%, Al Electrolytic, Radial Can, SMD, , 125°C, AEC-Q | VISHAY | MAL214699906E3 | SMD , 12.5mm x 12.5mm x 16.00mm
|  | Option x1 | 150µF, CAPACITOR, 100V, ±20%, Al Electrolytic, Radial Can, SMD, , 125°C, AEC-Q | VISHAY | MAL214699907E3 | SMD , 16.0mm x 16.0mm x 16.00mm
34 | 1 | C16 | CAP., X7R, 0.022µF, 100V 10% 1206 | KEMET | C1206C223K1RACTU
|  | Option | CAP CER 0.022UF 100V X7R 1206 | VISHAY | VJ1206Y223KXBPW1BC
35 | 1 | C21 | CAP., X7R, 0.22µF, 25V 10% 0805 | KEMET | C0805C224K3RACTU
|  | Option | CAP CER 0.22UF 25V X7R 0805 | VISHAY | VJ0805Y224KXXTW1BC | VJ, Basic Commodity Series
36 | 2 | C24, C26 | CAP., X7R, 1µF, 250V 10% 2220 | TDK | C5750X7R2E105K230KA
37 | 1 | D1 | DIODE ARRAY, TO-263 | VISHAY | UHB20FCT-E3/4W | EOL
|  | Option | 300V, 10A, Hyperfast Rectifier, Diode, D2PAK | VISHAY | VS-20CTH03S-M3 | TO-263-3 (D²Pak), Dual Array, Common Cathode, FRED Pt
38 | 2 | D5, D6, D10 | DIODE ARRAY, SOT23 | DIODES INC. | MMBD3004S-7-F
|  | Option | 240V, 225mA, Small Signal, Diode, SOT-23-3 | VISHAY | GSD2004S-E3-08 | SOT-23-3, Dual Serial Configuration
39 | 1 | Q1 | TRANS., MOSFET N-CH., 300V, TO-263 | IXYS | IXTA36N30P
|  | Option | MOSFET N-CHAN 250V 63.5A SMD D2PAK | VISHAY | SUM10250E-GE3 | TO-263-3 (D²Pak)
40 | 1 | Q2 | TRANS., MOSFET N-CH., 75V, TO-263 | FAIRCHILD | FDB045AN08A0
|  | Option | MOSFET N-CHAN 80V 60A SMD PPAK SO-8 | VISHAY | SIR880ADP-T1-GE3 | PowerPAK SO-8 (6.15 x 5.15mm)
|  | Option | MOSFET N-CHAN 80V 100A SMD PPAK SO-8 | VISHAY | SIR680DP-T1-RE3 | PowerPAK SO-8 (6.15 x 5.15mm)
|  | Option | MOSFET N-CHAN 100V 93.6A SMD PPAK SO-8 | VISHAY | SIR668ADP-T1-RE3 | PowerPAK SO-8 (6.15 x 5.15mm)
|  | Option | MOSFET N-CHAN 100V 90A SMD D2PAK | VISHAY | SUM90N10-8M2P-E3 | TO-263-3 (D²Pak)
41 | 1 | R3 | RES., CHIP, CURRENT SENSE, 0.020Ω, 1/2W, 1% 1206 | IRC | LRC-LRF-1206LF-01-R020F
|  | Option | RES 0.02 OHM 1% 2W 2010 SMD | VISHAY | WFMA2010R0200FEA | AEC-Q, Current Sense, High Power
|  | Option | RES 0.02 OHM 1% 3W 2512 SMD | VISHAY | WFMA2512R0200FEA | AEC-Q, Current Sense, High Power
|  | Option | RES 0.02 OHM 7W 1% 2818 SMD | VISHAY | WSHM2818R0200FEA | AEC-Q, Power Metal Strip, High Power, Low Value
|  | Option | RES 0.02 OHM 2W 2010 SMD WIDE | VISHAY | RCWE102020L0FKEA | AEC-Q, Thick-Film, Wraparound, Extremely Low Value, Wide
42 | 1 | R21 | RES., CHIP, 5.6M, 1/8W, 5% 0805 | PANASONIC | ERJ-6GEYJ565V
|  | Option | RES SMD 5.6M OHM 5% 1/8W 0805 | VISHAY | CRCW08055M60JNEB | Standard e3 Series, AEC-Q200
43 | 1 | R22 | RES., CHIP, 0Ω, 1/8W, 0805 | YAGEO | RC0805JR-070RL
|  | Option | RES SMD 0 OHM JUMPER 1/8W 0805 | VISHAY | CRCW08050000Z0EA | Standard e3 Series, AEC-Q200
44 | 1 | R24 | RES., CHIP, 20k, 1/8W, 5% 0805 | VISHAY | CRCW080520K0JNEA
45 | 1 | R25 | RES., CHIP, 4.75k, 1/8W, 1% 0805 | VISHAY | CRCW08054K75FKEA
46 | 1 | R30 | THERMISTOR, PTC, 470Ω , 0603 | EPCOS | B59601A0105A062
|  | Option | THERMISTOR PTC 470 OHM 10% 0603 | VISHAY | TFPT0603L4700KV | TFPT Series, Nickel Thin Film Thermistors
Legal Disclaimer: is not associated with this advertisement. VISHAY Intertechnology, Inc. does not claim any ownership or affiliation with .
VISHAY INTERTECHNOLOGY, INC. AND ITS AFFILIATES (“VISHAY”) PROVIDES TECHNICAL AND RELIABILITY DATA (INCLUDING DATASHEETS), DESIGN RESOURCES (INCLUDING REFERENCE DESIGNS, BILL OF MATERIALS DOCUMENTS, AND REFERENCE DESIGN PARTS LISTS), APPLICATION OR OTHER DESIGN ADVICE, WEB TOOLS, SAFETY INFORMATION, AND OTHER RESOURCES “AS IS” AND WITH ALL FAULTS, AND DISCLAIMS ALL WARRANTIES, EXPRESS AND IMPLIED, INCLUDING WITHOUT LIMITATION ANY IMPLIED WARRANTIES OF MERCHANTABILITY, FITNESS FOR A PARTICULAR PURPOSE OR NON-INFRINGEMENT OF THIRD PARTY INTELLECTUAL PROPERTY RIGHTS.
These resources are intended for skilled developers designing with Vishay products. You are solely responsible for (1) selecting the appropriate Vishay products for your application, (2) designing, validating and testing your application, and (3) ensuring your application meets applicable standards, and any other safety, security, or other requirements. These resources are subject to change without notice. Vishay grants you permission to use these resources for development of an application that uses the Vishay products described in the resource. Other reproduction and display of these resources is prohibited. No license is granted to any other Vishay intellectual property right or to any third party intellectual property right. Vishay disclaims responsibility for, and you will fully indemnify Vishay and its representatives against, any claims, damages, costs, losses, and liabilities arising out of your use of these resources.
Vishay’s products are provided subject to Vishay’s Terms and Conditions of Sale (https://www.vishay.com/company/terms/) or other applicable terms available either on www.vishay.com or provided in conjunction with such Vishay products. Vishay’s provisions of these resources does not expand or otherwise alter Vishay’s applicable warranties or warranty disclaimers for Vishay products.
© 2020 Vishay Intertechnology, Inc. All Rights Reserved.