## Vishay BoM
**VISHAY Reference Design Alternative / Replacement Parts List**
|  | IC Part Number: | LTC4381
|  | Description: | Low Quiescent Current Surge Stopper with 9mΩ MOSFET
|  | Automotive Rating: | none
|  | リファレンス回路リンク | https://www.analog.com/media/en/technical-documentation/eval-board-schematic/dc2713a-schematic.pdf
|  | リファレンス回路掲載ページ | P1-P2
|  | ネクスティ問合せ | https://www.e-nexty.com/inquiries/new
ITEM | QTY | REFERENCE | PART DESCRIPTION | MANUFACTURER | PART NUMBER | NOTES
1 | 1 | C1A | CAP., 0.1uF, X7R, 100V, 10%, 1210 | MURATA | GRM32NR72A104KA01L
|  | Option | CAP MLCC 0.1µF ±10% 100V X7R 1210 SMD | VISHAY | VJ1210Y104KXBTW1BC | VJ….W1BC Basic Commodity Series
2 | 0 | C1B | CAP., X7R, 4.7uF 100V, 10%, 1210 | OPT
3 | 1 | C2 | CAP., 0.047uF, X7R, 100V, 20%, 0805 | AVX | 08051C473MAT2A
|  | Option | CAP MLCC 0.047µF ±10% 100V X7R 0805 SMD | VISHAY | VJ0805Y473KXBTW1BC | VJ….W1BC Basic Commodity Series
4 | 1 | CL | CAP., 22uF, ALUM ELECT, 63V, 20%, C-CE-LX-6.3X6.0 | SUN ELECT. | 63CE22LX
|  | Option | CAP Polymer 22µF ±20% 63V EE-case 7343-43 105°C | VISHAY | T59EE226M063C0100 | vPolyTan, Leadframeless Molded, Low ESR SMD 2917
|  | Option | CAP Al Electrolytic 22µF ±20% 63V Radial Can SMD 125°C | VISHAY | MAL214699801E3 | AEC-Q, High Temperature, Low Impedance (10.0mm x 10.0mm x 10.00mm)
|  | Option | CAP Hybrid Conductive Polymer Aluminum 22µF ±20% 63V Radial Can SMD 105°C | VISHAY | MAL218297802E3 | Low Impedance, Long Life (6.3mm x 6.3mm x 7.70mm)
5 | 1 | CSNUB | CAP., 0.01uF, X7R, 500V, 20%, 1206 | AVX | 12067C103MAT2A
|  | Option | CAP MLCC 0.01µF ±10% 500V X7R 1206 SMD | VISHAY | VJ1206Y103MXEAT | VJ Commercial Series
6 | 1 | CTMR1 | CAP., 10uF, X7R, 10V, +/-10%, 1206 | MURATA | GCJ31CR71A106KA13L
|  | Option | CAP MLCC 10µF ±10% 10V X7R 1206 SMD | VISHAY | VJ1206Y106KXQTW1BC | VJ….W1BC Basic Commodity Series
|  | Option | CAP Polymer 10µF ±20% 10V A-case 3216-18 105°C | VISHAY | T55A106M010C0200 | vPolyTan, Molded, High Performance SMD 1206
7 | 1 | CTMR2 | CAP., 6.8uF, X7R, 10V, +/-10%, 1206 | MURATA | GCJ31CR71A685KA13L
|  | Option | CAP Polymer 6.8µF ±20% 10V A-case 3216-18 105°C | VISHAY | T55A685M010C0200 | vPolyTan, Molded, High Performance SMD 1206
8 | 1 | D1 | DIODE, ZENER, 56V, 500mW, SOD123 | CENTRAL SEMI. | CMHZ5263B
|  | Option | 56V, 500mW, 5%, Zener, Diode, SOD-123 | VISHAY | MMSZ5263B-G3-08 | SOD-123, Tol. 5%, Thermal Equilibrium, RoHS, H/F, Green
9 | 0 | D6 | DIODE, ZENER, 15V, 200mW, SOD323 | DIODES | DDZ9702S-7
|  | Option | 15V, 200mW, Zener, Diode, SOD-323 | VISHAY | BZX384C15-E3-08 | SOD-323, Tol. 5%, Pulse current, Green
10 | 1 | DLED | LED, GREEN, WATER-CLEAR, LED-WE-150080 | WE | 150080GS75000
|  | Option | CHIPLED (0603) TRUE GREEN SMD HIGHBRIGHT | VISHAY | VLMTG1300-GS08 | SMD, 0603, 1.6 x 0.8mm
|  | Option | CHIPLED POWER (0603) GREEN SMD HIGHBRIGHT | VISHAY | VLMTG1400-GS08 | SMD, 0603, 1.6 x 0.8mm
11 | 1 | R1 | RES., 10k OHMS, 1%, 3/4W, PULSE PROOF, 1206 | VISHAY | CRCW120610K0FKEAHP | CRCW-HP e3 Pulse Proof, High Power Chip Resistor AEC-Q200
12 | 1 | R2 | RES., 33 OHMS, 5%, 1/8W, 0805 | VISHAY | CRCW080533R0JNEA | CRCW e3 Standard Chip Resistor AEC-Q200
13 | 1 | R3 | RES., 10 OHMS, 5%, 1/8W, 0805 | VISHAY | CRCW080510R0JNEA | CRCW e3 Standard Chip Resistor AEC-Q200
14 | 2 | RLED,RDRN | RES., 100k OHMS, 5%, 1/4W, 1206 | VISHAY | CRCW1206100KJNEA | CRCW e3 Standard Chip Resistor AEC-Q200
15 | 1 | RSNS | RES., 0.080 OHMS, 1%, 1/4W, SENSE, 1206 | VISHAY | WSL1206R0800FEA | WSL, Low Value (Down to 0.0005 Ω), Sulfur Resistant, Very Low Inductance, AEC-Q200
|  | Option | RES 0.08Ω ±1% 1/2W 1206 SMD Power Metal Strip | VISHAY | WSL1206R0800FEA18 | WSL…18, High Power (2 x Standard WSL), Low Value (Down to 0.0005Ω), Sulfur Resistant, Very Low Inductance, AEC-Q200
16 | 1 | RSNUB | RES., 10 OHMS, 1%, 3/4W, PULSE PROOF, 1210 | VISHAY | CRCW121010R0FKEAHP | CRCW-HP e3 Pulse Proof, High Power Chip Resistor AEC-Q200
17 | 1 | U1 | IC., 1A LOW QUIESCENT CURRENT SURGE STOPPER, DFN32UHF-5X7 | LINEAR TECH. | LTC4381HUHF-1
18 | 0 | D2 | TVS DIODE 60VWM 96.8VC SMA | Bourns Inc. | SMAJ60A
|  | Option | Diode, 60V, 96.8Vc, 1500W Unidirectional SMPC | VISHAY | SMPC60AN-M3/H | TO-277A (SMPC), TransZorb, eSMP Series, Very Fast Response, RoHS, H/F
|  | Option | Diode, 60V, 96.8Vc, Unidirectional SMA | VISHAY | SMAJ60A-M3/61 | DO-214AC (SMA), TransZorb
Legal Disclaimer: is not associated with this advertisement. VISHAY Intertechnology, Inc. does not claim any ownership or affiliation with .
VISHAY INTERTECHNOLOGY, INC. AND ITS AFFILIATES (“VISHAY”) PROVIDES TECHNICAL AND RELIABILITY DATA (INCLUDING DATASHEETS), DESIGN RESOURCES (INCLUDING REFERENCE DESIGNS, BILL OF MATERIALS DOCUMENTS, AND REFERENCE DESIGN PARTS LISTS), APPLICATION OR OTHER DESIGN ADVICE, WEB TOOLS, SAFETY INFORMATION, AND OTHER RESOURCES “AS IS” AND WITH ALL FAULTS, AND DISCLAIMS ALL WARRANTIES, EXPRESS AND IMPLIED, INCLUDING WITHOUT LIMITATION ANY IMPLIED WARRANTIES OF MERCHANTABILITY, FITNESS FOR A PARTICULAR PURPOSE OR NON-INFRINGEMENT OF THIRD PARTY INTELLECTUAL PROPERTY RIGHTS.
These resources are intended for skilled developers designing with Vishay products. You are solely responsible for (1) selecting the appropriate Vishay products for your application, (2) designing, validating and testing your application, and (3) ensuring your application meets applicable standards, and any other safety, security, or other requirements. These resources are subject to change without notice. Vishay grants you permission to use these resources for development of an application that uses the Vishay products described in the resource. Other reproduction and display of these resources is prohibited. No license is granted to any other Vishay intellectual property right or to any third party intellectual property right. Vishay disclaims responsibility for, and you will fully indemnify Vishay and its representatives against, any claims, damages, costs, losses, and liabilities arising out of your use of these resources.
Vishay’s products are provided subject to Vishay’s Terms and Conditions of Sale (https://www.vishay.com/company/terms/) or other applicable terms available either on www.vishay.com or provided in conjunction with such Vishay products. Vishay’s provisions of these resources does not expand or otherwise alter Vishay’s applicable warranties or warranty disclaimers for Vishay products.
© 2021 Vishay Intertechnology, Inc. All Rights Reserved.