## Vishay BoM
**VISHAY Reference Design Alternative / Replacement Parts List**
|  | IC Part Number: | LTC4416
|  | Description: | 36V, Low Loss Dual PowerPath Controllers for Large PFETs
|  | Automotive Rating: | none
|  | リファレンス回路リンク | https://www.analog.com/media/en/technical-documentation/eval-board-schematic/1059asch.pdf
|  | リファレンス回路掲載ページ | P1
|  | ネクスティ問合せ | https://www.e-nexty.com/inquiries/new
ITEM | QTY | REFERENCE | PART DESCRIPTION | MANUFACTURER | PART NUMBER | NOTES
1 | 3 | C1,C2,C3 | CAP.,X7R, 0.1uF,50V, 10%, 0603 | AVX | 06035C104KAT
|  | Option | CAP MLCC 0.01µF ±10% 50V X7R 0603 SMD | VISHAY | VJ0603Y103KXACW1BC | VJ….W1BC Basic Commodity Series
2 | 1 | C4 | CAP.,X7R, 1uF,50V, 10%, 1210 | TAIYO YUDEN | UMK325BJ105KH-T
|  | Option | CAP MLCC 1µF ±10% 50V X7R 1210 SMD | VISHAY | VJ1210Y105KXAAT | VJ Commercial Series
|  | Option | CAP MLCC 10µF ±10% 50V X7R 1210 SMD | VISHAY | VJ1210Y106KXATW1BC | VJ….W1BC Basic Commodity Series
3 | 1 | C5 | CAP.,X5R, 0.47uF,16V, 20%, 0603 | AVX | 0603YD474MAT
|  | Option | CAP CER 0.47UF 10%16V X7R 0805 | VISHAY | VJ0805Y474KXJTW1BC
4 | 3 | D1,D2,D3 | Diode, Schottky,30V, 0.1A, SOD323 | Central Semi. | CMDSH-3
|  | Option | Diode - Small Signal Schottky 30V 0.2A Vf~0.435V CLP0603-2M | VISHAY | VSKY02300603-G4-08 | Flipky Gen 2, Single Configuration, SMD, 150°C (Tj), Small Signal, RoHS, H/F, Green
|  | Option | Diode - Small Signal Schottky 30V 0.2A Vf~0.8V SOD-323 | VISHAY | BAT54WS-E3-08 | Small Signal, Single Configuration, SMD, 125°C (Tj), RoHS
5 | 2 | D4,D6 | LED (Green) | PANASONIC | LN1351C-(TR)
|  | Option | CHIPLED TRUE GREEN HIGHBRIGHT STANDARD λ:525nm Vf~3.2V SMD (0603) | VISHAY | VLMTG1300-GS08 | Highbrigtht 0603 ChipLED, 1.6mm x 0.8mm
6 | 2 | D5,D7 | HIGH SPEED DIODE, BAS516 | Philips Semi. | BAS516
|  | Option | 75V, 250mA, Small Signal, Diode, SOD-323 | VISHAY | BAS16WS-E3 | SOD-323, RoHS
7 | 0 | Q1,Q2,Q3,Q4 | MOSFET P-CH 30V 75A D2PAK | VISHAY | SUB75P03-07-E3 | Optional
|  | Option | MOSFET Single N-CHAN 30V 60A 2.1mΩ @10V PowerPAK SO-8 | VISHAY | SiRA64DP-T1-GE3 | TrenchFET - GEN IV, Single Configuration, SMD, 150°C (Tj)
|  | Option | MOSFET Single N-CHAN 30V 100A 0.94mΩ @10V PowerPAK SO-8 | VISHAY | SiRA60DP-T1-GE3 | TrenchFET - GEN IV, Single Configuration, SMD, 150°C (Tj)
8 | 2 | Q5, Q6, Q7, Q8 | P-CH. 40-V(D-S) MOSFET, SO-8,PWRPAK | VISHAY | SI7463DP-T1-GE3 | PowerPAK SO-8 (6.15mm x 5.15mm)
|  | Option | MOSFET P-CHAN 40V 14A SMD SO-8 | VISHAY | SI4401FDY-T1-GE3 | 8-SOIC (SO-8)
|  | Option | MOSFET P-CHAN 40V 100A SMD PPAK SO-8 | VISHAY | SI7155DP-T1-GE3 | PowerPAK SO-8 (6.15mm x 5.15mm)
|  | Option | MOSFET P-CHAN 40V 46A SMD PPAK SO-8 | VISHAY | SI7463ADP-T1-GE3 | PowerPAK SO-8 (6.15mm x 5.15mm)
9 | 3 | Q9,Q10,Q11 | N-CH., TRASISTOR, SOT23 | PHILIPS | BSN20
|  | Option | MOSFET N-CHAN 60V 2.6A SMD SOT-23-3 | VISHAY | Si2308CDS-T1-GE3 | TO-236 (SOT-23-3)
|  | Option | MOSFET Single N-CHAN 60V 0.3A 2000mΩ @10V SOT-23 (TO-236-3L) | VISHAY | 2N7002K-T1-GE3 | TrenchFET, Single Configuration, SMD, 150°C (Tj), RoHS, H/F
10 | 1 | R10 | RES., CHIP, 681K, 1/16W, 1%, 0603 | VISHAY | CRCW0603681KFKEA | CRCW e3 Standard Chip Resistor AEC-Q200
11 | 2 | R11,R7 | RES., CHIP, 100, 1/16W, 1%, 0603 | VISHAY | CRCW0603100RFKEA | CRCW e3 Standard Chip Resistor AEC-Q200
12 | 2 | R5,R6 | RES., CHIP, 100K, 1/16W, 1%, 0603 | VISHAY | CRCW0603100KFKEA | CRCW e3 Standard Chip Resistor AEC-Q200
13 | 3 | R8,R12,R13 | RES., CHIP, 470K, 1/16W, 5%, 0603 | VISHAY | CRCW0603470KJNEA | CRCW e3 Standard Chip Resistor AEC-Q200
14 | 1 | R9 | RES., CHIP, 1M, 1/16W, 1%, 0603 | VISHAY | CRCW06031M00FKEA | CRCW e3 Standard Chip Resistor AEC-Q200
15 | 1 | U1 | IC OR CTRLR SRC SELECT 10MSOP | LINEAR TECH. | LTC4416EMS
16 | 1 | U2 | IC REG LIN POS ADJ 20MA TSOT23-5 | LINEAR TECH. | LT3014BES5
Legal Disclaimer: is not associated with this advertisement. VISHAY Intertechnology, Inc. does not claim any ownership or affiliation with .
VISHAY INTERTECHNOLOGY, INC. AND ITS AFFILIATES (“VISHAY”) PROVIDES TECHNICAL AND RELIABILITY DATA (INCLUDING DATASHEETS), DESIGN RESOURCES (INCLUDING REFERENCE DESIGNS, BILL OF MATERIALS DOCUMENTS, AND REFERENCE DESIGN PARTS LISTS), APPLICATION OR OTHER DESIGN ADVICE, WEB TOOLS, SAFETY INFORMATION, AND OTHER RESOURCES “AS IS” AND WITH ALL FAULTS, AND DISCLAIMS ALL WARRANTIES, EXPRESS AND IMPLIED, INCLUDING WITHOUT LIMITATION ANY IMPLIED WARRANTIES OF MERCHANTABILITY, FITNESS FOR A PARTICULAR PURPOSE OR NON-INFRINGEMENT OF THIRD PARTY INTELLECTUAL PROPERTY RIGHTS.
These resources are intended for skilled developers designing with Vishay products. You are solely responsible for (1) selecting the appropriate Vishay products for your application, (2) designing, validating and testing your application, and (3) ensuring your application meets applicable standards, and any other safety, security, or other requirements. These resources are subject to change without notice. Vishay grants you permission to use these resources for development of an application that uses the Vishay products described in the resource. Other reproduction and display of these resources is prohibited. No license is granted to any other Vishay intellectual property right or to any third party intellectual property right. Vishay disclaims responsibility for, and you will fully indemnify Vishay and its representatives against, any claims, damages, costs, losses, and liabilities arising out of your use of these resources.
Vishay’s products are provided subject to Vishay’s Terms and Conditions of Sale (https://www.vishay.com/company/terms/) or other applicable terms available either on www.vishay.com or provided in conjunction with such Vishay products. Vishay’s provisions of these resources does not expand or otherwise alter Vishay’s applicable warranties or warranty disclaimers for Vishay products.
© 2020 Vishay Intertechnology, Inc. All Rights Reserved.