## Vishay BoM
**VISHAY Reference Design Alternative / Replacement Parts List**
|  | IC Part Number: | LTC4440
|  | Description: | High Speed, High Voltage High Side Gate Driver
|  | Automotive Rating: | none
|  | リファレンス回路リンク | https://www.analog.com/media/en/technical-documentation/data-sheets/4440fb.pdf |  |  | C Vin Filter.CSNUBの記載なし
|  | リファレンス回路掲載ページ | P11
|  | ネクスティ問合せ | https://www.e-nexty.com/inquiries/new
ITEM | QTY | REFERENCE | PART DESCRIPTION | MANUFACTURER | PART NUMBER | NOTES
1 | 2 | C Vin Filter | CAP CER 1UF 100V X7R 1812 | TDK | C4532X7R2A105M230KA
|  | Option | CAP CER 1UF 100V X7R 1825 | VISHAY | VJ1825Y105KXBAT
2 | 2 | C1, C2 | 180uF, 16V, Output Capacitor | SANYO | 16SP180M
|  | Option | 220µF, CAPACITOR, 16V, ±20%, Al Electrolytic, Radial Can, SMD, , 125°C, AEC-Q | VISHAY | MAL214699512E3 | SMD , 8.0mm x 8.0mm x 10.00mm
3 | 1 | C3 | 68uF, 20V, Vbias Cap | AVX | TPSE686M020R0150
|  | Option | 100µF, CAPACITOR, 25V, ±20%, Al Electrolytic, Radial Can, SMD, , 125°C, AEC-Q | VISHAY | MAL214699611E3 | SMD , 8.0mm x 8.0mm x 10.00mm
|  | Option | 100µF, CAPACITOR, 25V, ±20%, Polymer, D-case, 7343-31, 105°C, | VISHAY | T55D107M025C0060 | SMD 2917, 7.3mm x 4.3mm x 3.10mm
|  | Option | 100µF, CAPACITOR, 20V, ±20%, Polymer, D-case, 7343-31, 105°C, | VISHAY | T55D107M020C0055 | SMD 2917, 7.3mm x 4.3mm x 3.10mm
4 | 1 | C4 | 250V, 2200pF, Safety Cap, Disc Ceramic Capacitors | MURATA | DE2E3KH222MB3B
|  | Option | CAP CER 2200PF 440VAC Y5U RADIAL | VISHAY | VY2222M35Y5US63V7
5 | 1 | CSNUB | CAP CER 0.47UF 100V X7R 1206 | TDK | C3216X7R2A474M
|  | Option | CAP CER 0.47UF 100V X7R 1210 | VISHAY | VJ1210Y474KXBAT
6 | 4 | D1, D4 - D6 | DIODE GEN PURP 200V 2A SMB | ON Semiconductor | MURS120T3G
|  | Option | 200V, 2A, Hyperfast Rectifier, Diode, SMF | VISHAY | VS-2EFH02-M3 | DO-219AB (SMF), FRED Pt
|  | Option | 200V, 2A, Hyperfast Rectifier, Diode, SlimSMA | VISHAY | VS-2EJH02-M3 | DO-221AC (SlimSMA), FRED Pt
|  | Option | 200V, 2A, Hyperfast Rectifier, Diode, SlimSMAW | VISHAY | VS-2EYH02-M3 | DO-221AD (SlimSMAW), FRED Pt, SOD-128 compatible
|  | Option | 200V, 1A, Ultrafast Rectifier, Diode, SMB | VISHAY | MURS120-E3 | DO-214AA (SMB), 2A Lower TL
7 | 1 | D10 | DIODE ZENER 10V 250MW SOT23-3 | ON Semiconductor | MMBZ5240B
|  | Option | 10V, 225mW, 5%, Zener, Diode, SOT-23-3 | VISHAY | MMBZ5240B-E3 | SOT-23, Tol. 5%, Thermal Equilibirum
8 | 1 | D11 | DIODE SCHOTTKY 30V 200MA SOT23-3 | ON Semiconductor | BAT54
|  | Option | 30V, 200mA, 0.80V, Schottky, Diode | VISHAY | BAT54-E3-08 | SOT-23-3, Single Configuration
9 | 1 | D12 | DIODE ZENER 5.1V 225MW SOT23-3 | VISHAY | MMBZ5231C-E3
10 | 4 | D2, D3, D7, D8 | DIODE GEN PURP 250V 200MA SOT23 | ON Semiconductor | BAS21
|  | Option | 200V, 200mA, Small Signal, Diode, SOT-23-3 | VISHAY | BAS21-E3 | SOT-23-3
11 | 1 | D9 | DIODE ZENER 3.3V 350MW SOT23-3 | ON Semiconductor | MMBZ5226B
|  | Option | 3.3V, 225mW, 5%, Zener, Diode, SOT-23-3 | VISHAY | MMBZ5226B-E3 | SOT-23, Tol. 5%, Thermal Equilibirum
12 | 1 | L1 | FIXED IND 1.3UH 11.2A 5.3 MOHM | Sumida | CDEP105-1R3MC-50
|  | Option | 1.0µH, INDUCTOR, ±20%, 16.2A Isat, 19.0A Idc, 4.58mΩ, 155°C, | VISHAY | IHLP3232DZER1R0M51 | SMD, Shielded, 8.0mm x 8.0mm x 4.00mm
|  | Option | 1.0µH, INDUCTOR, ±20%, 24.0A Isat, 18.0A Idc, 5.4mΩ, 125°C, | VISHAY | IHLP3232DZER1R0M01 | SMD, Shielded, 8.0mm x 8.0mm x 4.00mm
|  | Option | 1.0µH, INDUCTOR, ±20%, 12.0A Isat, 18.2A Idc, 4.33mΩ, 125°C, | VISHAY | IHLP3232DZER1R0M11 | SMD, Shielded, 8.0mm x 8.0mm x 4.00mm
13 | 1 | L2 | Inductor, Coil | Pulse Electronics Power | PA0651
14 | 1 | L3 | FIXED IND 910NH 39A 0.48 MOHM | Pulse Electronics Power | PA1294.910NLT
15 | 1 | L4 | Fixed Inductors 1 mH Shld 20% 0.15A 13.8Ohms | Coilcraft | DO1608C-105
16 | 2 | Q1, Q2 | TRANS NPN 50V 2A SOT23-3 | Diodes Inc | FMMT619
17 | 2 | Q3, Q4 | TRANS PNP 20V 1.5A SOT23-3 | Diodes Inc | FMMT718
18 | 8 - 16 | QBdge1 - QBdge4, Qsync1, Qsync2 | MOSFET N-CH 80V 7.6A PPAK SO-8 | VISHAY | SI7852DP-T1-E3
|  | Option | MOSFET N-CHAN 80V 60A SMD PPAK SO-8 | VISHAY | SIR880ADP-T1-GE3 | PowerPAK SO-8 (6.15 x 5.15mm)
|  | Option | MOSFET N-CHAN 80V 60A SMD PPAK SO-8 | VISHAY | SiR826ADP-T1-GE3 | PowerPAK SO-8 (6.15 x 5.15mm)
|  | Option | MOSFET N-CHAN 80V 60A SMD PPAK SO-8L | VISHAY | SiJ478DP-T1-GE3 | PowerPAK SO-8L (6.15 x 5.13mm)
|  | Option | MOSFET N-CHAN 80V 30A SMD PPAK 1212-8 | VISHAY | SiS468DN-T1-GE3 | PowerPAK 1212-8 (3.30 x 3.30mm)
20 | 1 | T1, T2 | Inductor, XFMR, 105uH | Pulse Electronics Power | PA0526
21 | 1 | T3 | Inductor, XFMR, 1.5mH | Pulse Electronics Power | PA0785
22 | 1 | Ux - Opto coupler | OPTOISO 2.5KV TRANS W/BASE 8SOIC | ONSEMI | MOC207
|  | Option | SINGLE CHANNEL, 80V, SOP-4 PHOTO | VISHAY | VOMA617A-3X001T
|  | Option | OPTOCOUPLER-PHOTO-TRANSISTOR DET | VISHAY | VOMA618A-3X001T | Low Power
|  | Option | OPTOISO 4KV TRANS W/BASE 8SOIC | VISHAY | VO207AT
23 | 1 | U1 | IC GATE DRVR HIGH-SIDE SOT23-6 | Analog Devices | LTC4440IS6#TRMPBF
Legal Disclaimer: is not associated with this advertisement. VISHAY Intertechnology, Inc. does not claim any ownership or affiliation with .
VISHAY INTERTECHNOLOGY, INC. AND ITS AFFILIATES (“VISHAY”) PROVIDES TECHNICAL AND RELIABILITY DATA (INCLUDING DATASHEETS), DESIGN RESOURCES (INCLUDING REFERENCE DESIGNS, BILL OF MATERIALS DOCUMENTS, AND REFERENCE DESIGN PARTS LISTS), APPLICATION OR OTHER DESIGN ADVICE, WEB TOOLS, SAFETY INFORMATION, AND OTHER RESOURCES “AS IS” AND WITH ALL FAULTS, AND DISCLAIMS ALL WARRANTIES, EXPRESS AND IMPLIED, INCLUDING WITHOUT LIMITATION ANY IMPLIED WARRANTIES OF MERCHANTABILITY, FITNESS FOR A PARTICULAR PURPOSE OR NON-INFRINGEMENT OF THIRD PARTY INTELLECTUAL PROPERTY RIGHTS.
These resources are intended for skilled developers designing with Vishay products. You are solely responsible for (1) selecting the appropriate Vishay products for your application, (2) designing, validating and testing your application, and (3) ensuring your application meets applicable standards, and any other safety, security, or other requirements. These resources are subject to change without notice. Vishay grants you permission to use these resources for development of an application that uses the Vishay products described in the resource. Other reproduction and display of these resources is prohibited. No license is granted to any other Vishay intellectual property right or to any third party intellectual property right. Vishay disclaims responsibility for, and you will fully indemnify Vishay and its representatives against, any claims, damages, costs, losses, and liabilities arising out of your use of these resources.
Vishay’s products are provided subject to Vishay’s Terms and Conditions of Sale (https://www.vishay.com/company/terms/) or other applicable terms available either on www.vishay.com or provided in conjunction with such Vishay products. Vishay’s provisions of these resources does not expand or otherwise alter Vishay’s applicable warranties or warranty disclaimers for Vishay products.
© 2020 Vishay Intertechnology, Inc. All Rights Reserved.