## Vishay BoM
**VISHAY Reference Design Alternative / Replacement Parts List**
|  | IC Part Number: | LTC7000
|  | Description: | Fast 150V Protected High Side NMOS Static Switch Driver with PassThru
|  | Automotive Rating: | none
|  | リファレンス回路リンク | https://www.analog.com/media/en/technical-documentation/eval-board-schematic/DC2537A-3-SCH.PDF
|  | リファレンス回路掲載ページ | P1-P2
|  | ネクスティ問合せ | https://www.e-nexty.com/inquiries/new
ITEM | QTY | REFERENCE | PART DESCRIPTION | MANUFACTURER | PART NUMBER | NOTES
1 | 1 | C1 | CAP., 10nF, X7R, 200V, 10%, 1206 | AVX | 12062C103KAZ2A
|  | Option | CAP CER 10nF 200V X7R 1206 | VISHAY | VJ1206Y103KXCAC
|  | Option | CAP CER 10nF 200V X7R 1206 | VISHAY | GA1206Y103KXCBR31G | GA….31G, Automotive Series, AEC-Q
2 | 0 | C10 | CAP., OPTIONAL, TH C-10X12 | OPTIONAL | -
3 | 2 | C11,C14 | CAP., 1000pF, X7R, 25V, 10%, 0603 | MURATA | GRM188R71E102KA01D
|  | Option | CAP CER 1000PF 25V C0G/NP0 0603 | VISHAY | VJ0603A102JXXPW1BC
4 | 1 | C12 | CAP., 0.1uF, X7R, 25V, 10%, 0805 | AVX | 08053C104KAT2A
5 | 1 | C13 | CAP., 0.1uF, X7R, 200V, 10%, 1206 | AVX | 12062C104KAT2A
|  | Option | CAP CER 0.1UF 200V X7R 1206 | VISHAY | VJ1206Y104KXCAT
|  | Option | CAP CER 0.1UF 200V X7R 1206 | VISHAY | GA1206Y104KXCBR31G | GA….31G, Automotive Series, AEC-Q
6 | 0 | C16 | CAP., OPTIONAL, 1206 | OPTIONAL | -
7 | 1 | C17 | CAP., 1uF, X7R, 25V,10%, 0805 | AVX | 08053C105KAT2A
8 | 2 | C18,C19 | CAP., 0.1uF, X7R, 25V, 10%, 0603 | AVX | 06033C104KAT2A
9 | 1 | C2 | CAP., 22uF, ALUM, 160V, 20%, TH C-10X12.5 | SUN ELECT. | 160ME22HPC
|  | Option | CAP ALUM 22UF 20% 160V RADIAL | VISHAY | MALREKA00DC222M00K
|  | Option | CAP ALUM 22UF 20% 200V RADIAL | VISHAY | MALREKV00DE222S00K
|  | Option | CAP ALUM 22UF 20% 200V RADIAL | VISHAY | MAL215252229E3 | AEC-Q
10 | 0 | C21,C22,C23 | CAP., OPTIONAL, 0603 | OPTIONAL | -
11 | 5 | C3,C4,C5,C7,C8 | CAP., 1uF, X7T, 250V, 1812 | TDK | C4532X7T2E105K250KA
|  | Option | CAP CER 0.1UF 250V X7R 1812 | VISHAY | VJ1812Y104KXPAT5Z | VJ, HVArc Guard Series
|  | Option | CAP CER 0.1UF 250V X7R 1812 | VISHAY | VJ1812Y104KXPTW1BC
12 | 0 | C6,C9 | CAP., OPTIONAL, 1812 | OPTIONAL | - | Optional
|  | Option | CAP CER 0.1UF 250V X7R 1812 | VISHAY | VJ1812Y104KXPAT5Z | VJ, HVArc Guard Series
|  | Option | CAP CER 0.1UF 250V X7R 1812 | VISHAY | VJ1812Y104KXPTW1BC
13 | 1 | D1 | DIODE, ES1PD, 200V, 1A, DO-220AA | VISHAY | ES1PD-M3/84A | DO-220AA (SMP)
|  | Option | 200V, 1A, Hyperfast Rectifier, Diode, SMF | VISHAY | VS-1EFH02-M3/I | DO-219AB (SMF), FRED Pt
14 | 0 | D2,D3,D4 | DIODE, OPTIONAL, SOT23 | CENTRAL SEMI | CMPZ5242B | Optional
|  | Option | 12V, 225mW, 5%, Zener, Diode, SOT-23-3 | VISHAY | MMBZ5242B-E3 | SOT-23, Tol. 5%, Thermal Equilibirum
|  | Option | 12V, 350mW, 5%, Zener, Diode, SOT-23-3 | VISHAY | MMBZ4699-E3-18 | SOT-23, Tol. 5%, Pulse Current
15 | 1 | D5 | DIODE, MMSZ5V1T1, SOD-123 | ON SEMICONDUCTOR | MMSZ5V1T1G
|  | Option | 5.1V, 500mW, 5%, Zener, Diode, SOD-123 | VISHAY | MMSZ5231B-E3-08 | SOD-123, Tol. 5%, Thermal Equilibrium
|  | Option | 5.1V, 500mW, 5%, Zener, Diode, SOD-123 | VISHAY | MMSZ4689-E3-08 | SOD-123, Tol. 5%, Thermal Equilibrium
16 | 1 | D6 | DIODE, MMBD4148, SOT23 | DIODES INC. | MMBD4148-7-F
|  | Option | 75V, 150mA, Small Signal, Diode, SOT-23-3 | VISHAY | BAS16-E3-08 | SOT-23-3, RoHS
|  | Option | 75V, 150mA, Small Signal, Diode, SOT-23-3 | VISHAY | IMBD4148-E3-08 | SOT-23-3, RoHS
17 | 0 | D7 | DIODE OPTION, POWERDI5 | DIODES INC. | PDS4150 | Optional
|  | Option | 200V, 4A, ESD Capability Rectifier, Diode, SMPC | VISHAY | SE40PJ-M3/86A | TO-277A, (SMPC)
|  | Option | 200V, 8A, 0.68V, Schottky, Diode, SMPC | VISHAY | V8P22-M3/H | TO-277A (SMPC), TMBS
18 | 0 | D8 | DIODE, OPTION, SOT23 | OPTIONAL | BAS21 | Optional
|  | Option | 200V, 200mA, Small Signal, Diode, SOT-23-3 | VISHAY | BAS21-E3-08 | SOT-23-3
19 | 0 | D9 | DIODE.,OPTION, SOD-123F | OPTIONAL | CMMR1U | Optional
|  | Option | 200V, 1A, Hyperfast Rectifier, Diode, SMF | VISHAY | VS-1EFH02-M3/I | DO-219AB (SMF), FRED Pt
|  | Option | 200V, 1A, Standard Planar, Diode, SMF | VISHAY | SE10FD-M3/H | DO-219AB (SMF)
20 | 1 | Q1 | MOSFET, N-CH, 150V, POWERPAK-SO-8 | FAIRCHILD | FDMS86250
|  | Option | MOSFET N-CHAN 150V 51.6A SMD PPAK SO-8 | VISHAY | SiR622DP-T1-GE3 | PowerPAK SO-8 (6.15 x 5.15mm)
|  | Option | MOSFET N-CHAN 150V 53.7A SMD PPAK SO-8 | VISHAY | SiR872ADP-T1-GE3 | PowerPAK SO-8 (6.15 x 5.15mm)
|  | Option | MOSFET N-CHAN 150V 24.5A SMD PPAK SO-8 | VISHAY | Si7846DP-T1-GE3 | PowerPAK SO-8 (6.15 x 5.15mm)
21 | 0 | Q2 | MOSFET, N-CH, 80V, PSOF08A | FAIRCHILD | FDBL86361_F085
|  | Option | MOSFET N-CHAN 80V 100A SMD PPAK SO-8 | VISHAY | SIR680DP-T1-RE3 | PowerPAK SO-8 (6.15 x 5.15mm)
22 | 0 | Q3 | MOSFET, OPTIONAL, POWERPAK-SO-8 | OPTIONAL | - | Optional
23 | 1 | Q4 | XSTR, PNP, 0.2A, MMBT3906, SOT23 | FAIRCHILD | MMBT3906
24 | 1 | Q5 | MOSFET, P-CH, -200V, SOT23 | DIODES INC. | ZXMP2120FFTA
|  | Option | MOSFET P-CHAN 150V 840mA SOT-23-3 | VISHAY | SQ2325ES-T1_GE3 | AEC-Q, SOT-23-3
25 | 1 | R1 | RES., SENSE, 0.004 OHMS, 1W, 2%, 2512 | PANASONIC | ERJM1WTF4M0U
|  | Option | RES 0.004 OHM 1% 1W 2512 SMD | VISHAY | WSL25124L000FEA | AEC-Q, Low Value
|  | Option | RES 0.004 OHM 1% 2W 2512 SMD | VISHAY | WSL25124L000FEA18 | AEC-Q, High Power
|  | Option | RES 0.004 OHM 1% 3W 2512 SMD | VISHAY | WSLP25124L000FEA | AEC-Q, Very High Power
|  | Option | RES 0.005 OHM 1% 3W 2010 SMD | VISHAY | WFMA2010R0050FEA | AEC-Q, Current Sense, High Power
|  | Option | RES 0.004 OHM 1% 5W 2726 SMD | VISHAY | WSLP27264L000FEA | AEC-Q, Power Metal Strip, Very High Power
|  | Option | RES 0.004 OHM 1% 5W 3921 SMD | VISHAY | WSLP39214L000FEA | AEC-Q, Power Metal Strip, Very High Power
|  | Option | RES 0.1 mOHM 1% 15W 5931 SMD | VISHAY | WSLP5931L1000FEA | AEC-Q, Power Metal Strip, Very High Power
26 | 0 | R13,R18,R19,R33,R34,R36,R39,R44 | RES., OPTIONAL, 0603 | OPTIONAL | -
27 | 2 | R15,R46 | RES., 100k, 1/10W, 1%, 0603 | VISHAY | CRCW0603100KFKEA
28 | 1 | R2 | RES., 0 OHM, 1/10W, 1%, 0805 | VISHAY | CRCW08050000Z0EA
29 | 3 | R21,R37,R38 | RES., 100k, 1/10W, 1%, 0603 | VISHAY | CRCW0603100KFKEA
30 | 1 | R23 | RES., 787 OHMS, 1/10W, 1%, 0603 | VISHAY | CRCW0603787RFKEA
31 | 2 | R27,R31 | RES., 240k, 1/10W, 1%, 0805 | VISHAY | CRCW0805240KFKEA
32 | 1 | R28 | RES., 976k, 1/10W, 1%, 0603 | VISHAY | CRCW0603976KFKEA
33 | 1 | R29 | RES., 232k, 1/10W, 1%, 0603 | VISHAY | CRCW0603232KFKEA
34 | 1 | R30 | RES., 182k, 1/10W, 1%, 0603 | VISHAY | CRCW0603182KFKEA
35 | 1 | R32 | RES., SENSE, 0 OHMS, 1/2W, 1%, 1225 | TEPRO | RN5326
|  | Option | RES 0 OHM 2W 1225 WIDE SMD | VISHAY | RCL12250000Z0EG | Long Side Termination, Thick Film
36 | 1 | R35 | RES., 10 OHMS, 1/10W, 1%, 0603 | VISHAY | CRCW060310R0FKEA
37 | 1 | R4 | RES., 100 OHMS, 1/2W, 5%, 1210 | NIC | NRCP25J101TRF
38 | 1 | R40 | RES., 1MEG, 1/10W, 1%, 0805 | VISHAY | CRCW08051M00FKEA
39 | 9 | R6,R12,R14,R22,R25,R43,R45,R47 | RES., 0 OHM, 1/10W, 0603 | VISHAY | CRCW06030000Z0EA
40 | 2 | R7 | RES., 100 OHMS, 1/10W, 1%, 0603 | VISHAY | CRCW0603100RFKEA
41 | 0 | R9,R17,R41,R42 | RES., OPTIONAL, 0805 | OPTIONAL | -
42 | 1 | U1 | IC, LTC7000EMSE, MSE-16 | LINEAR TECH. | LTC7000EMSE#PBF
43 | 1 | U2 | IC, LTC6993CS6-3, TSOT23-6 | LINEAR TECH. | LTC6993CS6-3#PBF
Legal Disclaimer: is not associated with this advertisement. VISHAY Intertechnology, Inc. does not claim any ownership or affiliation with .
VISHAY INTERTECHNOLOGY, INC. AND ITS AFFILIATES (“VISHAY”) PROVIDES TECHNICAL AND RELIABILITY DATA (INCLUDING DATASHEETS), DESIGN RESOURCES (INCLUDING REFERENCE DESIGNS, BILL OF MATERIALS DOCUMENTS, AND REFERENCE DESIGN PARTS LISTS), APPLICATION OR OTHER DESIGN ADVICE, WEB TOOLS, SAFETY INFORMATION, AND OTHER RESOURCES “AS IS” AND WITH ALL FAULTS, AND DISCLAIMS ALL WARRANTIES, EXPRESS AND IMPLIED, INCLUDING WITHOUT LIMITATION ANY IMPLIED WARRANTIES OF MERCHANTABILITY, FITNESS FOR A PARTICULAR PURPOSE OR NON-INFRINGEMENT OF THIRD PARTY INTELLECTUAL PROPERTY RIGHTS.
These resources are intended for skilled developers designing with Vishay products. You are solely responsible for (1) selecting the appropriate Vishay products for your application, (2) designing, validating and testing your application, and (3) ensuring your application meets applicable standards, and any other safety, security, or other requirements. These resources are subject to change without notice. Vishay grants you permission to use these resources for development of an application that uses the Vishay products described in the resource. Other reproduction and display of these resources is prohibited. No license is granted to any other Vishay intellectual property right or to any third party intellectual property right. Vishay disclaims responsibility for, and you will fully indemnify Vishay and its representatives against, any claims, damages, costs, losses, and liabilities arising out of your use of these resources.
Vishay’s products are provided subject to Vishay’s Terms and Conditions of Sale (https://www.vishay.com/company/terms/) or other applicable terms available either on www.vishay.com or provided in conjunction with such Vishay products. Vishay’s provisions of these resources does not expand or otherwise alter Vishay’s applicable warranties or warranty disclaimers for Vishay products.
© 2020 Vishay Intertechnology, Inc. All Rights Reserved.