## Vishay BoM
**VISHAY Reference Design Alternative / Replacement Parts List**
|  | IC Part Number: | LTC7150S
|  | Description: | 20V, 20A Synchronous Step-Down Regulator
|  | Automotive Rating: | none
|  | リファレンス回路リンク | https://www.analog.com/media/en/technical-documentation/eval-board-schematic/DC2411A-3-SCH.PDF
|  | リファレンス回路掲載ページ | P1
|  | ネクスティ問合せ | https://www.e-nexty.com/inquiries/new
ITEM | QTY | REFERENCE | PART DESCRIPTION | MANUFACTURER | PART NUMBER | NOTES
1 | 2 | C11,C13 | CAP, 0805 10uF 20% 25V X5R | AVX | 08053D106MAT2A
|  | Option | 10µF, CAPACITOR, 25V, ±20%, Polymer, B-case, 3528-21, 105°C, | VISHAY | T55B106M025C0100 | SMD 1411, 3.5mm x 2.8mm x 2.10mm
|  | Option (Vin < 16V) | 10µF, CAPACITOR, 16V, ±20%, Polymer, B-case, 3528-21, 105°C, | VISHAY | T55B106M016C0100 | SMD 1411, 3.5mm x 2.8mm x 2.10mm
|  | Option | CAP CER 10UF 20% 6.3V X5R 0805 | VISHAY | VJ0805G106MXYCW1BC | VJ, Basic Commodity Series
2 | 0 | C12 | CAP, 0805 4.7uF 20% 6.3V X5R | AVX | 08056D475KAT2A
|  | Option | 4.7µF, CAPACITOR, 6.3V, ±20%, Polymer, J-case, 1608-09, 105°C, | VISHAY | T55J475M6R3C0500 | SMD 0603, 1.6mm x 0.8mm x 0.90mm
|  | Option | CAP CER 4.7UF 20% 6.3V X5R 0805 | VISHAY | VJ0805G475MXYCW1BC | VJ, Basic Commodity Series
3 | 2 | C2,C4 | CAP, 1210 22uF 20% 25V X5R | AVX | 12103D226MAT2A
|  | Option | 22µF, CAPACITOR, 25V, ±20%, Polymer, V-case, 7343-20, 105°C, | VISHAY | T55V226M025C0040 | SMD 2917, 7.3mm x 4.3mm x 2.00mm
|  | Option | 22µF, CAPACITOR, 16V, ±20%, Polymer, B-case, 3528-21, 105°C, | VISHAY | T55B226M016C0070 | SMD 1411, 3.5mm x 2.8mm x 2.10mm
4 | 0 | C5,C9,C10,COUT6,COUT7 | OPT
5 | 1 | C6 | CAP, 0603 4.7uF 20% 6.3V X5R | AVX | 06036D475KAT2A
|  | Option | 4.7µF, CAPACITOR, 6.3V, ±20%, Polymer, J-case, 1608-09, 105°C, | VISHAY | T55J475M6R3C0500 | SMD 0603, 1.6mm x 0.8mm x 0.90mm
|  | Option | CAP CER 4.7UF 20% 6.3V X5R 0603 | VISHAY | VJ0603G475MXYCW1BC | VJ, Basic Commodity Series
6 | 2 | C7,C8 | CAP, 0603 0.1uF 10% 25V X5R | AVX | 06033D104KAT2A
7 | 1 | CIN1 | CAP, ALUM ELEC180uF 20% 25V | PANASONIC. | 25SVPF180M
|  | Option | 220µF, CAPACITOR, 25V, ±20%, Al Electrolytic, Radial Can, SMD, , 125°C, AEC-Q | VISHAY | MAL214699601E3 | SMD , 10.0mm x 10.0mm x 10.00mm
|  | Option (Vin < 16V) | 220µF, CAPACITOR, 16V, ±20%, Al Electrolytic, Radial Can, SMD, , 125°C, AEC-Q | VISHAY | MAL214699512E3 | SMD , 8.0mm x 8.0mm x 10.00mm
8 | 1 | CITH1 | CAP, 0603 2200pF 5% 50V COG | AVX | 06035A222JAT2A
|  | Option | CAP CER 2200PF 50V X7R 0603 | VISHAY | VJ0603Y222KXACW1BC
9 | 1 | CITHP1 | CAP, 0603 22pF 5% 50V COG | AVX | 06035A220JAT2A
|  | Option | CAP CER 22PF 50V C0G/NP0 0603 | VISHAY | VJ0603A220JXACW1BC
10 | 2 | COUT1,COUT3 | CAP, 1206 100uF 20% 6.3V X5R | AVX | 12066D107MAT2A
|  | Option | 100µF, CAPACITOR, 6.3V, ±20%, Polymer, D-case, 7343-31, 105°C, | VISHAY | T55D107M6R3C0015 | SMD 2917, 7.3mm x 4.3mm x 3.10mm
|  | Option | 100µF, CAPACITOR, 6.3V, ±20%, Polymer, A-case, 3216-18, 105°C, | VISHAY | T55A107M6R3C0045 | SMD 1206, 3.2mm x 1.6mm x 1.80mm
11 | 2 | COUT2,COUT4 | CAP, 7343,470uF,2.5V, SP-CAP | PANASONIC | EEFGX0E471R
|  | Option | 470µF, CAPACITOR, 2.5V, ±20%, Polymer, D-case, 7343-31, 105°C, | VISHAY | T55D477M2R5C0007 | SMD 2917, 7.3mm x 4.3mm x 3.10mm
|  | Option | 470µF, CAPACITOR, 6.3V, ±20%, Polymer, D-case, 7343-31, 105°C, | VISHAY | T55D477M6R3C0009 | SMD 2917, 7.3mm x 4.3mm x 3.10mm
12 | 1 | L1 | IND, 0.33uH | WURTH ELEKTRONIK | 744308033
|  | Option | 0.33µH, INDUCTOR, ±20%, 36.0A Isat, 29.5A Idc, 2.0mΩ, 125°C, | VISHAY | IHLP3232DZERR33M01 | SMD, Shielded, 8.0mm x 8.0mm x 4.00mm
|  | Option | 0.47µH, INDUCTOR, ±20%, 31.5A Isat, 25.0A Idc, 2.45mΩ, 125°C, | VISHAY | IHLP3232DZERR47M01 | SMD, Shielded, 8.0mm x 8.0mm x 4.00mm
|  | Option | 0.22µH, INDUCTOR, ±20%, 32.0A Isat, 36.0A Idc, 1.68mΩ, 155°C, | VISHAY | IHLP3232DZERR22M51 | SMD, Shielded, 8.0mm x 8.0mm x 4.00mm
|  | Option | 0.47µH, INDUCTOR, ±20%, 28.5A Isat, 30.0A Idc, 1.55mΩ, 155°C, | VISHAY | IHLP4040DZERR47M51 | SMD, Shielded, 11.5mm x 10.3mm x 4.00mm
13 | 0 | Q5 | MOSFET N-CHAN 30V 17.5A TO252 | VISHAY | SUD50N03-12P-E3 | Optional
|  | Option | MOSFET N-CHAN 30V 33A SMD PPAK SO-8 | VISHAY | SIRA18DP-T1-GE3 | PowerPAK SO-8 (6.15 x 5.15mm)
|  | Option | MOSFET N-CHAN 30V 30A SMD PPAK 1212-8 | VISHAY | SISA10DN-T1-GE3 | PowerPAK 1212-8 (3.3mm x 3.3mm)
14 | 1 | R1 | RES, 0603 10 OHMS 5% 1/10W | VISHAY | CRCW060310R0JNEA
15 | 2 | R2,R4 | RES 0603 100K OHMS 1% 1/10W | VISHAY | CRCW0603100KFKEA
16 | 0 | R22 | RES, 2512 0.01 OHMS 1% 1/2W | VISHAY | WSL2512R0100FEA
17 | 1 | R5 | RES 0603 422K OHMS 1% 1/10W | VISHAY | CRCW0603422KFKEA
18 | 1 | R6 | RES, 0603 1 OHMS 5% 1/10W | VISHAY | CRCW06031R00JNEA
19 | 3 | RFB1,R7,R20 | RES, 0603 10K OHMS 1% | VISHAY | CRCW060310K0FKEA
20 | 1 | RITH1 | RES 0603 4.22K OHMS 1% | VISHAY | CRCW06034K22FKEA
21 | 1 | U1 | IC REG STEP DN ADJ 20V 20A 42BGA | LINEAR TECH. | LTC7150SEY#PBF
Legal Disclaimer: is not associated with this advertisement. VISHAY Intertechnology, Inc. does not claim any ownership or affiliation with .
VISHAY INTERTECHNOLOGY, INC. AND ITS AFFILIATES (“VISHAY”) PROVIDES TECHNICAL AND RELIABILITY DATA (INCLUDING DATASHEETS), DESIGN RESOURCES (INCLUDING REFERENCE DESIGNS, BILL OF MATERIALS DOCUMENTS, AND REFERENCE DESIGN PARTS LISTS), APPLICATION OR OTHER DESIGN ADVICE, WEB TOOLS, SAFETY INFORMATION, AND OTHER RESOURCES “AS IS” AND WITH ALL FAULTS, AND DISCLAIMS ALL WARRANTIES, EXPRESS AND IMPLIED, INCLUDING WITHOUT LIMITATION ANY IMPLIED WARRANTIES OF MERCHANTABILITY, FITNESS FOR A PARTICULAR PURPOSE OR NON-INFRINGEMENT OF THIRD PARTY INTELLECTUAL PROPERTY RIGHTS.
These resources are intended for skilled developers designing with Vishay products. You are solely responsible for (1) selecting the appropriate Vishay products for your application, (2) designing, validating and testing your application, and (3) ensuring your application meets applicable standards, and any other safety, security, or other requirements. These resources are subject to change without notice. Vishay grants you permission to use these resources for development of an application that uses the Vishay products described in the resource. Other reproduction and display of these resources is prohibited. No license is granted to any other Vishay intellectual property right or to any third party intellectual property right. Vishay disclaims responsibility for, and you will fully indemnify Vishay and its representatives against, any claims, damages, costs, losses, and liabilities arising out of your use of these resources.
Vishay’s products are provided subject to Vishay’s Terms and Conditions of Sale (https://www.vishay.com/company/terms/) or other applicable terms available either on www.vishay.com or provided in conjunction with such Vishay products. Vishay’s provisions of these resources does not expand or otherwise alter Vishay’s applicable warranties or warranty disclaimers for Vishay products.
© 2020 Vishay Intertechnology, Inc. All Rights Reserved.