## Vishay BoM
**VISHAY Reference Design Alternative / Replacement Parts List**
|  | IC Part Number: | LTC7841
|  | Description: | PolyPhase Synchronous Boost Controller with PMBus Interface
|  | Automotive Rating: | none
|  | リファレンス回路リンク | https://www.analog.com/media/en/technical-documentation/eval-board-schematic/dc2798a_schematic.pdf
|  | リファレンス回路掲載ページ | P1-P2
|  | ネクスティ問合せ | https://www.e-nexty.com/inquiries/new
ITEM | QTY | REFERENCE | PART DESCRIPTION | MANUFACTURER | PART NUMBER | NOTES
1 | 4 | C1, C85-C87 | CAP., 470uF, ALUM POLY HYB, 25V, 20%, 10x10.2mm, G, SMD, RADIAL, AEC-Q200 | PANASONIC | EEHZK1E471P
|  | Option | 330µF, CAPACITOR, 25V, ±20%, Hybrid Conductive Polymer Aluminum, Radial Can, SMD, , 125°C, | VISHAY | MAL218397605E3 | SMD , 10.0mm x 10.0mm x 10.50mm
|  | Option | 470µF, CAPACITOR, 25V, ±20%, Al Electrolytic, Radial Can, SMD, , 125°C, AEC-Q | VISHAY | MAL214699603E3 | SMD , 12.5mm x 12.5mm x 13.00mm
|  | Option | 470µF, CAPACITOR, 25V, ±20%, Al Electrolytic, Radial Can, SMD, , 150°C, AEC-Q | VISHAY | MAL216099602E3 | SMD , 12.5mm x 12.5mm x 13.00mm
2 | 1 | C104 | CAP., 470pF, X7R, 50V, 10%, 0603 | AVX | 06035C471KAT2A
|  | Option | CAP MLCC 470pF ±10% 50V X7R 0603 SMD | VISHAY | VJ0603Y471KXACW1BC | VJ….W1BC Basic Commodity Series
3 | 2 | C106, C117 | CAP., 0.1uF, X7R, 100V, 10%, 0603 | AVX | 06031C104KAT2A
|  | Option | CAP MLCC 0.1µF ±10% 100V X7R 0603 SMD | VISHAY | VJ0603Y104KXBCW1BC | VJ….W1BC Basic Commodity Series
4 | 8 | C107-C114 | CAP., 68uF, ALUM POLY HYB, 63V, 20%, 10x10.2mm, G, SMD, RADIAL, AEC-Q200 | PANASONIC | EEHZC1J680P
|  | Option | 68µF, CAPACITOR, 63V, ±20%, Hybrid Conductive Polymer Aluminum, Radial Can, SMD, , 125°C, | VISHAY | MAL218397805E3 | SMD , 10.0mm x 10.0mm x 10.50mm
|  | Option | 68µF, CAPACITOR, 63V, ±20%, Al Electrolytic, Radial Can, SMD, , 125°C, AEC-Q | VISHAY | MAL214699804E3 | SMD , 10.0mm x 10.0mm x 10.00mm
|  | Option | 68µF, CAPACITOR, 63V, ±20%, Al Electrolytic, Radial Can, SMD, , 150°C, AEC-Q | VISHAY | MAL216099802E3 | SMD , 12.5mm x 12.5mm x 13.00mm
5 | 10 | C10-C12, C24-C26, C88, C93, C122, C123 | CAP., 10uF, X7R, 63V, 10%, 1210 | SAMSUNG | CL32B106KMVNNWE
|  | Option | 4.7µF, CAPACITOR, 63V, ±20%, Polymer, D-case, 7343-31, 105°C, | VISHAY | T55D475M063C0100 | SMD 2917, 7.3mm x 4.3mm x 3.10mm
|  | Option | 15µF, CAPACITOR, 63V, ±20%, Polymer, EE-case, 7343-43, 105°C, | VISHAY | T59EE156M063C0100 | SMD 2917, 7.3mm x 4.3mm x 4.30mm
6 | 1 | C118 | CAP., 120PF, C0G/NPO, 100V, 5%, 0603 | AVX | 06031A121JAT2A
|  | Option | CAP CER 120PF 100V C0G/NP0 0603 | VISHAY | VJ0603A121JXBPW1BC
7 | 1 | C119 | CAP., 1000pF, X7R, 16V, 10%, 0603 | WURTH ELEKTRONIK | 885012206034
|  | Option | CAP MLCC 1000pF ±10% 16V X7R 0603 SMD | VISHAY | VJ0603Y102KXJPW1BC | VJ….W1BC Basic Commodity Series
8 | 1 | C121 | CAP., 390pF, COG/NPO, 50V, 5%, 0603 | AVX | 06035A391JAT2A
|  | Option | CAP CER 390PF 50V C0G/NP0 0603 | VISHAY | VJ0603A391JXACW1BC
9 | 1 | C124 | CAP., 2.2uF, X7S, 16V, 10%, 0603, AEC-Q200 | TDK | CGA3E1X7S1C225K080AC
|  | Option | 2.2µF, CAPACITOR, 16V, ±10%, Tantalum, A-case, 3216-18, 150°C, AEC-Q | VISHAY | TH3A225K016D4300 | SMD 1206, 3.2mm x 1.6mm x 1.80mm
|  | Option | CAP MLCC 2.2µF ±10% 16V X7R 0603 SMD | VISHAY | VJ0603Y225KXJCW1BC | VJ….W1BC Basic Commodity Series
10 | 2 | C125, C126 | CAP., 1uF, X7S, 100V, 10%, 0805 | MURATA | GRJ21BC72A105KE11L
11 | 2 | C13, C28 | CAP., 0.01uF, X7R, 16V, 10%, 0603 | AVX | 0603YC103KAT2A
|  | Option | CAP MLCC 0.01µF ±10% 16V X7R 0603 SMD | VISHAY | VJ0603Y103KXJCW1BC | VJ….W1BC Basic Commodity Series
12 | 1 | C18 | CAP., 0.01uF, X7R, 25V, 10%, 0603, AEC-Q200 | AVX | 06033C103K4Z2A
|  | Option | CAP MLCC 0.01µF ±10% 25V X7R 0603 SMD | VISHAY | VJ0603Y103KXXCW1BC | VJ….W1BC Basic Commodity Series
13 | 0 | C19, C35 | CAP., OPTION, 0603
14 | 1 | C20 | CAP., 100pF, C0G/NP0, 50V, 5%, 0603 | AVX | 06035A101JAT2A
|  | Option | CAP CER 100PF 50V C0G/NP0 0603 | VISHAY | VJ0603A101JXACW1BC
15 | 3 | C3, C105, C120 | CAP., 4.7uF, X5R, 25V, 10%, 0603 | MURATA | GRM188R61E475KE15D
|  | Option | 10µF, CAPACITOR, 25V, ±20%, Polymer, B-case, 3528-21, 105°C, | VISHAY | T55B106M025C0100 | SMD 1411, 3.5mm x 2.8mm x 2.10mm
|  | Option (EXTVcc < 16V) | 10µF, CAPACITOR, 16V, ±20%, Polymer, B-case, 3528-21, 105°C, | VISHAY | T55B106M016C0100 | SMD 1411, 3.5mm x 2.8mm x 2.10mm
|  | Option (INTVcc < 10V) | 4.7µF, CAPACITOR, 10V, ±20%, Polymer, P-case, 2012-12, 105°C, | VISHAY | T55P475M010C0200 | SMD 0805, 2.0mm x 1.25mm x 1.20mm
|  | Option (INTVcc < 6.3V) | 4.7µF, CAPACITOR, 6.3V, ±20%, Polymer, J-case, 1608-09, 105°C, | VISHAY | T55J475M6R3C0500 | SMD 0603, 1.6mm x 0.8mm x 0.90mm
16 | 1 | C5 | CAP., 0.1uF, X7R, 50V, 10%, 0603 | AVX | 06035C104KAT2A
|  | Option | CAP MLCC 0.1µF ±10% 50V X7R 0603 SMD | VISHAY | VJ0603Y104KXAPW1BC | VJ….W1BC Basic Commodity Series
17 | 2 | C71, C77 | CAP., 1000pF, C0G, 100V, 5%, 0805 | TDK | C2012C0G2A102J060AA
|  | Option | CAP CER 1000PF 100V C0G/NP0 0805 | VISHAY | VJ0805A102JXBCW1BC
18 | 2 | C9, C23 | CAP., 0.22uF, X7R, 25V, 10%, 0603 | MURATA | GRM188R71E224KA88D
|  | Option | CAP MLCC 0.22µF ±10% 25V X7R 0603 SMD | VISHAY | VJ0603Y224KXXCW1BC | VJ….W1BC Basic Commodity Series
19 | 4 | C94, C95, C115, C116 | CAP., 22uF, X7R, 25V, 10%, 1210 | SAMSUNG | CL32B226KAJNNNE
|  | Option | 22µF, CAPACITOR, 25V, ±20%, Polymer, V-case, 7343-20, 105°C, | VISHAY | T55V226M025C0040 | SMD 2917, 7.3mm x 4.3mm x 2.00mm
|  | Option (Vin < 16V) | 22µF, CAPACITOR, 16V, ±20%, Polymer, B-case, 3528-21, 105°C, | VISHAY | T55B226M016C0070 | SMD 1411, 3.5mm x 2.8mm x 2.10mm
|  | Option x 1 (Vin < 16V) | 100µF, CAPACITOR, 16V, ±20%, Polymer, V-case, 7343-20, 105°C, | VISHAY | T55V107M016C0050 | SMD 2917, 7.3mm x 4.3mm x 2.00mm
|  | Option | CAP MLCC 22µF ±10% 25V X7R 1210 SMD | VISHAY | VJ1210Y226KXXTW1BC | VJ….W1BC Basic Commodity Series
20 | 2 | D1, D2 | DIODE, SCHOTTKY, 100V, 1A, POWERDI-123 | DIODES INC. | DFLS1100-7
|  | Option | 100V, 1A, 0.77V, Schottky, Diode, SMF | VISHAY | V1FM10-M3/H | DO-219AB (SMF)
|  | Option | 100V, 1A, 0.80V, Schottky, Diode, SMF | VISHAY | SS1FH10-M3/H | DO-219AB (SMF)
21 | 1 | D3 | LED, GREEN, WATERCLEAR, 1206 | WURTH ELEKTRONIK | 150120GS75000
|  | Option | LED GREEN 0603 SMD AEC-Q | VISHAY | TLMG1100-GS08 | SMD, 0603, 1.6 x 0.8mm
|  | Option | LED PURE GREEN 0603 SMD AEC-Q | VISHAY | TLMP1100-GS08 | SMD, 0603, 1.6 x 0.8mm
|  | Option | CHIPLED (0603) GREEN SMD HIGHBRIGHT | VISHAY | VLMTG1300-GS08 | SMD, 0603, 1.6 x 0.8mm
22 | 1 | D4 | LED, RED, WATERCLEAR, 1206 | WURTH ELEKTRONIK | 150120RS75000
|  | Option | LED RED 0603 SMD AEC-Q | VISHAY | TLMS1000-GS08 | Low Current, SMD, 0603, 1.6 x 0.8mm
|  | Option | LED RED 0603 SMD AEC-Q | VISHAY | TLMS1100-GS08 | SMD, 0603, 1.6 x 0.8mm
|  | Option | CHIPLED (0603) RED SMD HIGHBRIGHT | VISHAY | VLMS1300-GS08 | SMD, 0603, 1.6 x 0.8mm
23 | 1 | D5 | DIODE, ZENER, 6.8V, 400mW, SOD-323 | NEXPERIA | PDZ6.8B,115
|  | Option | 6.8V, 200mW, Zener, Diode, SOD-323 | VISHAY | GDZ6V8B-G3 | SOD-323, Tol. 2%, Pulse current
24 | 0 | D6 | DIODE, OPTION, SCHOTTKY, POWERDI 123 |  |  | Optional
25 | 2 | L1, L2 | IND., 6.8uH, Power Shielded Wirewound, 10%, 30A, 0.00205 OHMS, 27.9mm X 27.94mm | COILCRAFT | SER2915H-682KL
|  | Option | 6.8µH, INDUCTOR, ±20%, 35A Isat, 35A Idc, 1.0mΩ, 180°C, | VISHAY | IHDM1008BCEV6R8M30 | Through-hole, Shielded, 25.53mm x 20.73 x 21.75mm
|  | Option | 6.8µH, INDUCTOR, ±20%, 36A Isat, 36A Idc, 2.84mΩ, 155°C, | VISHAY | IHLP8787MZER6R8M51 | SMD, Shielded, 22.0mm x 22.1mm x 13.0mm
|  | Option | IND 10µH ±20% 35A Isat 59A Idc 1.11mΩ TH 125°C | VISHAY | IHDF1300AEEH100K10 | Edge-Wound Series, High Current, Low Profile, Shielded (33.0mm x 29.8mm x 15.00mm)
26 | 4 | Q1, Q2, Q5, Q6 | XSTR., MOSFET, N-CH, 60V, 64A, PG-TDSON-8 | INFINEON | BSC065N06LS5
|  | Option | MOSFET N-CHAN 60V 73A SMD PPAK SO-8 | VISHAY | SIR184DP-T1-RE3 | PowerPAK SO-8 (6.15 x 5.15mm)
|  | Option | MOSFET N-CHAN 60V 60A SMD PPAK SO-8 | VISHAY | SIR186DP-T1-RE3 | PowerPAK SO-8 (6.15 x 5.15mm)
|  | Option | MOSFET N-CHAN 60V 60A SMD PPAK SO-8 | VISHAY | SIR688DP-T1-GE3 | PowerPAK SO-8 (6.15 x 5.15mm)
27 | 1 | Q10 | XSTR., MOSFET, P-CH, 20V, 5.9A, TO-236 (SOT23-3) | VISHAY | Si2365EDS-T1-GE3
28 | 4 | Q3, Q4, Q7, Q8 | XSTR., MOSFET, N-CH, 60V, 100A, PG-TDSON-8 | INFINEON | BSC027N06LS5
|  | Option | MOSFET N-CHAN 60V 100A SMD PPAK SO-8 | VISHAY | SIR182DP-T1-RE3 | PowerPAK SO-8 (6.15 x 5.15mm)
|  | Option | MOSFET N-CHAN 60V 100A SMD PPAK SO-8 | VISHAY | SIR626DP-T1-RE3 | PowerPAK SO-8 (6.15 x 5.15mm)
29 | 1 | Q9 | XSTR., MOSFET N-CH, 60V, 300mA, SOT-23 | VISHAY | 2N7002K-T1-GE3
30 | 0 | R11, R19, R20, R42, R47, R187, R196 | RES., OPTION, 0603
31 | 8 | R12, R17, R22, R38, R43, R184, R186, R188 | RES., 0 OHM, 1/10W, 0603, AEC-Q200 | VISHAY | CRCW06030000Z0EA | CRCW e3 Standard Chip Resistor AEC-Q200
32 | 3 | R13, R15, R194 | RES., 10k OHMS, 1%, 1/10W, 0603 | VISHAY | CRCW060310K0FKEA | CRCW e3 Standard Chip Resistor AEC-Q200
33 | 2 | R14, R37 | RES., 0.002 OHM, 1%, 3W, 2512, METAL, SENSE, AEC-Q200 | PANASONIC | ERJMS4SF2M0U
|  | Option | RES 0.002 OHM 1% 3W 2512 SMD | VISHAY | WSLP25122L000FEA | AEC-Q, Very High Power
|  | Option | RES 0.002 OHM 1% 5W 2512 SMD | VISHAY | WSLF25122L000FEA | AEC-Q, Power Metal Strip, Very Low Inductance
|  | Option | RES 0.002 OHM 1% 3W 3637 SMD | VISHAY | WSL36372L000FEA | AEC-Q, Power Metal Strip, 4-Terminal, Low Value
|  | Option | RES 0.002 OHM 1% 5W 2512 SMD | VISHAY | WSLF25122L000FEA | AEC-Q, Power Metal Strip, Very Low Inductance
34 | 2 | R16, R197 | RES., 4.99k OHMS, 1%, 1/10W, 0603 | PANASONIC | ERJ3EKF4991V
|  | Option | RES 4.99kΩ ±1% 1/10W 0603 SMD Thick Film | VISHAY | CRCW06034K99FKEA | CRCW e3 Standard Chip Resistor AEC-Q200
35 | 1 | R183 | RES., 5.1k OHMS, 1%, 1/10W, 0603, AEC-Q200 | NIC | NRC06F5101TRF
|  | Option | RES 5.1kΩ ±1% 1/10W 0603 SMD Thick Film | VISHAY | CRCW06035K10FKEA | CRCW e3 Standard Chip Resistor AEC-Q200
36 | 1 | R185 | RES., 470k OHMS, 1%, 210mW, 0805, NTC THERMISTOR, AEC-Q200 | VISHAY | NTCS0805E3474FXT
37 | 3 | R192, R198, R199 | RES., 100k OHMS, 1%, 1/10W, 0603, AEC-Q200 | VISHAY | CRCW0603100KFKEA
38 | 1 | R193 | RES., 191k OHMS, 1%, 1/10W, 0603 | VISHAY | CRCW0603191KFKEA
39 | 1 | R200 | RES., 30k OHMS, 1%, 1/10W, 0603, AEC-Q200 | KOA SPEER | RK73H1JTTD3002F
|  | Option | RES 30kΩ ±1% 1/10W 0603 SMD Thick Film | VISHAY | CRCW060330K0FKEA | CRCW e3 Standard Chip Resistor AEC-Q200
40 | 1 | R201 | RES., 38.3k OHMS, 1%, 1/10W, 0603, AEC-Q200 | NIC | NRC06F3832TRF
|  | Option | RES 38.3kΩ ±1% 1/10W 0603 SMD Thick Film | VISHAY | CRCW060338K3FKEA | CRCW e3 Standard Chip Resistor AEC-Q200
41 | 1 | R202 | RES., 150k OHMS, 1%, 1/10W, 0603 | PANASONIC | ERJ3EKF1503V
|  | Option | RES 150kΩ ±1% 1/10W 0603 SMD Thick Film | VISHAY | CRCW0603150KFKEA | CRCW e3 Standard Chip Resistor AEC-Q200
42 | 2 | R21, R44 | RES., 100 OHMS, 1%, 1/10W, 0603, AEC-Q200 | PANASONIC | ERJ3EKF1000V
|  | Option | RES 100Ω ±1% 1/10W 0603 SMD Thick Film | VISHAY | CRCW0603100RFKEA | CRCW e3 Standard Chip Resistor AEC-Q200
43 | 1 | R27 | RES., 200 OHMS, 1%, 1/10W, 0603 | VISHAY | CRCW0603200RFKEA
44 | 1 | R28 | RES., 127 OHMS, 1%, 1/10W, 0603, AEC-Q200 | NIC | NRC06F1270TRF
|  | Option | RES 127Ω ±1% 1/10W 0603 SMD Thick Film | VISHAY | CRCW0603127RFKEA | CRCW e3 Standard Chip Resistor AEC-Q200
45 | 2 | R90, R92 | RES., 1.0 OHMS, 5%, 1/2W, 0805 | PANASONIC | ERJ6DQJ1R0V
|  | Option | RES SMD 1 OHM 5% 1/2W 0805 SMD | VISHAY | CRCW08051R00JNEAHP | CRCW-HP e3 Series, Pulse Proof, High Power
46 | 1 | U1 | IC, POWER CONTROLLER, QFN-36 (5x6) | LINEAR TECH. | LTC7841EUHE#PBF
47 | 1 | U2 | IC, MEMORY, EEPROM, 2Kb (256x8), TSSOP-8, 400kHz | Microchip | 24LC025-I/ST
Legal Disclaimer: is not associated with this advertisement. VISHAY Intertechnology, Inc. does not claim any ownership or affiliation with .
VISHAY INTERTECHNOLOGY, INC. AND ITS AFFILIATES (“VISHAY”) PROVIDES TECHNICAL AND RELIABILITY DATA (INCLUDING DATASHEETS), DESIGN RESOURCES (INCLUDING REFERENCE DESIGNS, BILL OF MATERIALS DOCUMENTS, AND REFERENCE DESIGN PARTS LISTS), APPLICATION OR OTHER DESIGN ADVICE, WEB TOOLS, SAFETY INFORMATION, AND OTHER RESOURCES “AS IS” AND WITH ALL FAULTS, AND DISCLAIMS ALL WARRANTIES, EXPRESS AND IMPLIED, INCLUDING WITHOUT LIMITATION ANY IMPLIED WARRANTIES OF MERCHANTABILITY, FITNESS FOR A PARTICULAR PURPOSE OR NON-INFRINGEMENT OF THIRD PARTY INTELLECTUAL PROPERTY RIGHTS.
These resources are intended for skilled developers designing with Vishay products. You are solely responsible for (1) selecting the appropriate Vishay products for your application, (2) designing, validating and testing your application, and (3) ensuring your application meets applicable standards, and any other safety, security, or other requirements. These resources are subject to change without notice. Vishay grants you permission to use these resources for development of an application that uses the Vishay products described in the resource. Other reproduction and display of these resources is prohibited. No license is granted to any other Vishay intellectual property right or to any third party intellectual property right. Vishay disclaims responsibility for, and you will fully indemnify Vishay and its representatives against, any claims, damages, costs, losses, and liabilities arising out of your use of these resources.
Vishay’s products are provided subject to Vishay’s Terms and Conditions of Sale (https://www.vishay.com/company/terms/) or other applicable terms available either on www.vishay.com or provided in conjunction with such Vishay products. Vishay’s provisions of these resources does not expand or otherwise alter Vishay’s applicable warranties or warranty disclaimers for Vishay products.
© 2020 Vishay Intertechnology, Inc. All Rights Reserved.