## Vishay BoM
**Vishay Reference Design Alternative / Replacement Parts List**
|  | IC Part Number: | LTC7862
|  | Description: | 140V High Efficiency Switching Surge Stopper
|  | Automotive Rating: | none
|  | リファレンス回路リンク | https://www.analog.com/media/en/technical-documentation/eval-board-schematic/DC2674A-3-SCH.pdf
|  | リファレンス回路掲載ページ | P1
|  | ネクスティ問合せ | https://www.e-nexty.com/inquiries/new
ITEM | QTY | REFERENCE | PART DESCRIPTION | MANUFACTURER | PART NUMBER | NOTES
1 | 3 | COUT1, COUT2, COUT3 | CAP., X7S, 10μF, 50V, 20%, 1210 | TDK | C3225X7S1H106K250AB
2 | 1 | COUT5 | CAP., 150μF, ALUM, 50V, 20%, 10mm × 10.5mm | SUN ELEC | ELEC, 50CE150AX
|  | option | CAP ALUM 150UF 20% 50V SMD | VISHAY | MAL214699105E3
3 | 1 | C3 | CAP., X7R, 0.1μF, 200V, 10%, 1206 | AVX | 12062C104KAT2A
4 | 1 | C4 | CAP., X7R, 0.33μF, 50V, 10%, 0603 | TDK | C3225X7S1H106K250AB
5 | 1 | C5 | CAP., 10μF, X5R, 10V, 20%, 0603 | AVX | 12062C104KAT2A
6 | 2 | C6, C7 | CAP., 0.1μF, X7R, 50V, 10%, 0603 | AVX | 06035C104KAT2A
7 | 1 | C8 | CAP., 10μF, X7S, 16V, 10%, 0805 | MURATA | GCM21BC71C106KE36
8 | 1 | C9 | CAP., X7R, 1000pF, 50V, 10%, 0603 | AVX | 06035C102KAT2A
9 | 1 | C10 | CAP., COG, 2200pF, 50V, 5%, 0603 | MURATA | GCM1885C1H222JA16D
10 | 1 | C11 | CAP., COG, 470pF, 50V, 5%, 0603 | AVX | 06035A471JAT2A
11 | 1 | C12 | CAP., COG, 10pF, 50V, 5%, 0603 | AVX | 06035A100JAT2A
12 | 1 | C15 | CAP., 2.2μF, X7R, 16V, 10%, 0805 | MURATA | GCM21BR71C225KA64
13 | 1 | C17 | CAP., 0.01μF, U2J, 250V, 5%, 1206 | MURATA | GCM31B7U2E103JX01L
14 | 2 | CIN1, CIN2 | CAP., 22μF, ALUM, 160V, 20%, 10mm × 12mm | NICHICON | UVY2C220MPD1TD
|  | option | CAP ALUM 22UF 20% 160V RADIAL | VISHAY | MALREKA00DC222M00K
15 | 2 | CIN3, CIN4 | CAP., X7T, 1μF, 250V, 10%, 1812 | TDK | CGA8P3X7T2E105M250KA
16 | 1 | Q1 | XSTR., MOSFET, N-CH, 150V, 87A, PG-TDSON-8 | INFINEON | BSC093N15NS5ATMA1
|  | option | MOSFET N-CH 150V 51.6A SO-8 | VISHAY | SIR622DP-T1-GE3
17 | 1 | Q2 | XSTR., MOSFET, N-CH, 150V, 56A, PG-TDSON-8 | INFINEON | BSC160N15NS5GATMA1
|  | option | MOSFET N-CH 150V 53.7A PPAK SO-8 | VISHAY | SiR872ADP-T1-GE3
18 | 1 | D1 | DIODE, 200V, 1A | NEXPERIA | ES1DRX
|  | option | DIODE GEN PURP 200V 1A DO219AB | VISHAY | SE10FD-M3/H
19 | 1 | R2 | RES., 10MEG, 1/8W, 1%, 0805 | VISHAY | CRCW080510M0FKEA
20 | 10 | R4, R5, R9, R14, R16, R20, R22, R28, R29, R30 | RES., 0Ω, 1/16W, 0603 | VISHAY | CRCW06030000Z0EA
21 | 1 | R6 | RES., 2.2Ω, 5%, 3/4W, 1206 | VISHAY | CRCW12062R20JNEAHP
22 | 1 | R7 | RES., 100kΩ, 1/16W, 1%, 0603 | VISHAY | CRCW0603100KFKEA
23 | 1 | R8 | RES., 5.11Ω, 1/10W, 1%, 0603 | VISHAY | CRCW06035R11FKEA
24 | 1 | R10 | RES, 10Ω 1/10W 1%, 0603 | VISHAY | CRCW060310R0FKEA
25 | 1 | R11 | RES., 162kΩ, 1/10W, 1%, 0603 | VISHAY | CRCW0603162KFKEA
26 | 1 | R12 | RES., 3.92kΩ, 1/16W, 1%, 0603 | VISHAY | CRCW06033K92FKEA
27 | 1 | R18 | RES., 21.5kΩ, 1/16W, 1%, 0603 | VISHAY | CRCW060321K5FKEA
28 | 1 | R19 | RES., 0.004Ω, 3W, 1%, 2512 | PANASONIC | ERJ-MS4SF4M0U
|  | option | RES., 0.004Ω, 2W, 1%, 1206 | VISHAY | WSLP12064L000FEA18 | Smaller 1206 package
29 | 1 | R21 | RES., 20Ω, 1/10W, 1%, 0603 | VISHAY | CRCW060320R0FKEA
30 | 1 | L1 | INDUCTOR, 10μH | WURTH | 74439370100
|  | option | 10μH 6.5A Inductor SMD 10.8x10.2x4.0mm 155*C | Vishay | IHLP4040DZER100M51 | Vishay offers low-profile & soft-saturation
31 | 1 | U1 | IC, LTC7862EUFD | ANALOG DEVICES | LTC7862EUFD#PBF
Legal Disclaimer: is not associated with this advertisement. Vishay Intertechnology, Inc. does not claim any ownership or affiliation with .
VISHAY INTERTECHNOLOGY, INC. AND ITS AFFILIATES (“VISHAY”) PROVIDES TECHNICAL AND RELIABILITY DATA (INCLUDING DATASHEETS), DESIGN RESOURCES (INCLUDING REFERENCE DESIGNS, BILL OF MATERIALS DOCUMENTS, AND REFERENCE DESIGN PARTS LISTS), APPLICATION OR OTHER DESIGN ADVICE, WEB TOOLS, SAFETY INFORMATION, AND OTHER RESOURCES “AS IS” AND WITH ALL FAULTS, AND DISCLAIMS ALL WARRANTIES, EXPRESS AND IMPLIED, INCLUDING WITHOUT LIMITATION ANY IMPLIED WARRANTIES OF MERCHANTABILITY, FITNESS FOR A PARTICULAR PURPOSE OR NON-INFRINGEMENT OF THIRD PARTY INTELLECTUAL PROPERTY RIGHTS.
These resources are intended for skilled developers designing with Vishay products. You are solely responsible for (1) selecting the appropriate Vishay products for your application, (2) designing, validating and testing your application, and (3) ensuring your application meets applicable standards, and any other safety, security, or other requirements. These resources are subject to change without notice. Vishay grants you permission to use these resources for development of an application that uses the Vishay products described in the resource. Other reproduction and display of these resources is prohibited. No license is granted to any other Vishay intellectual property right or to any third party intellectual property right. Vishay disclaims responsibility for, and you will fully indemnify Vishay and its representatives against, any claims, damages, costs, losses, and liabilities arising out of your use of these resources.
Vishay’s products are provided subject to Vishay’s Terms and Conditions of Sale (https://www.vishay.com/company/terms/) or other applicable terms available either on www.vishay.com or provided in conjunction with such Vishay products. Vishay’s provisions of these resources does not expand or otherwise alter Vishay’s applicable warranties or warranty disclaimers for Vishay products.
© 2019 Vishay Intertechnology, Inc. All Rights Reserved.