## Vishay BoM
**Vishay Reference Design Alternative / Replacement Parts List**
|  | IC Part Number: | LTM4653
|  | Description: | EN55022B Compliant 58V, 4A Step-Down DC/DC µModule Regulator
|  | Automotive Rating: | none
|  | リファレンス回路リンク | https://www.analog.com/media/en/technical-documentation/eval-board-schematic/DC2327A-3-SCH.pdf
|  | リファレンス回路掲載ページ | P1
|  | ネクスティ問合せ | https://www.e-nexty.com/inquiries/new
ITEM | QTY | REFERENCE | PART DESCRIPTION | MANUFACTURER | PART NUMBER | NOTES
1 | 0 | C1 | CAP., OPT, 10×10.2
2 | 1 | C2 | CAP., ALUM., 47μF, 63V, 10×10.5 | SUN ELECTRONIC | 63HVP47M
|  | option | CAP ALUM 47UF 20% 63V SMD | Vishay | MAL214699803E3
3 | 0 | C3, C19, C20, C21, C22, C23, C25 | CAP., OPT, 1210
4 | 5 | C4, C5, C6, C7, C8 | CAP., X7R, 2.2μF, 100V, 10%, 1210 | MURATA | GRM32ER72A225KA35L
5 | 1 | C9 | CAP., X7R, 0.1μF, 100V, 10%, 0805 | MURATA | GRM21BR72A104KAC4K
6 | 1 | C10 | CAP., X7R, 1μF, 50V, 10%, 0805 | MURATA | GRM21BR71H105KA12L
7 | 1 | C11 | CAP., X7R, 3.3nF, 50V, 10%, 0603 | MURATA | GRM188R71H332KA01D
8 | 1 | C12 | CAP., X7R, 470pF, 50V, 10%, 0603 |  | GRM188R71H471KA01D
9 | 1 | C13 | CAP., X7R, 10nF, 50V, 10%, 0603 | MURATA | GRM188R71H103KA01D
10 | 0 | C14, C24 | CAP., OPT, 0603
11 | 1 | C28 | CAP., X7R, 1μF, 25V, 10%, 0603 | TDK | C1608X7R1E105M080AB
12 | 3 | C15, C16, C17 | CAP., X7R, 10μF, 50V, 10%, 1210 | MURATA | GRM32ER71H106KA12L
|  | option | 10uF, 50V, 7343-31, Polymer | Vishay | T55D106M050C0090 | SMD, 7.3 x 4.3 x 3.1mm
13 | 0 | C18 | CAP., OPT, 0805
14 | 1 | C26 | CAP., ALUM., 100μF, 35V, 8×10.5 | SUN ELECTRONIC | 35HVP100M
|  | option | CAP ALUM 100UF 20% 35V SMD | Vishay | MAL214699002E3
15 | 0 | C27 | CAP., OPT, 8×10.5
16 | 5 | E1-E5 | TESTPOINT, TURRET, 0.061" | MILL-MAX | 2308-2-00-80-00-00-07-0
17 | 8 | E6-E13 | TESTPOINT, TURRET, 0.094" | MILL-MAX | 2501-2-00-80-00-00-07-0
18 | 0 | JP1 | HEADER, OPT, 1×3, 0.079
19 | 6 | J1, J2, J3, J4, J5, J6 | JACK, BANANA | KEYSTONE | 575-4
20 | 0 | L1 | IND, OPT, 1206
21 | 0 | L2 | IND, OPT, IHLP3232CZ-01
22 | 2 | R1, R8 | RES., CHIP, 240k, 0.1%, 0603 | VISHAY | CRCW0603240KFKEA
23 | 1 | R2 | RES., 3.3k, 1%, 0603 | VISHAY | CRCW06033K3FKEA
24 | 1 | R3 | RES., 261k, 1%, 0603 | VISHAY | CRCW0603261KFKEA
25 | 1 | R4 | RES., 14k, 1%, 0603 | VISHAY | CRCW060314K0FKEA
26 | 2 | R5, R10 | RES., 10Ω, 1%, 0603 | VISHAY | CRCW060310R0FKEA
27 | 0 | R6, R7, R9, R11, R12, R14, R17, R19, R22 | RES., OPT, 0603
28 | 1 | R13 | RES., 124k, 1%, 0603 | VISHAY | CRCW0603124KFKEA
29 | 2 | R16, R18 | RES., 0Ω, 1%, 0603 | VISHAY | CRCW06030000Z0EA
30 | 1 | R20 | RES., 1Ω, 5%, 0603 | VISHAY | CRCW06031R00JNEA
31 | 1 | U1 | I.C., LTM4653EY, BGA77-15×9×5.01 | ANALOG DEVICES | DEVICES, LTM4653EY#PBF
Legal Disclaimer: is not associated with this advertisement. Vishay Intertechnology, Inc. does not claim any ownership or affiliation with .
VISHAY INTERTECHNOLOGY, INC. AND ITS AFFILIATES (“VISHAY”) PROVIDES TECHNICAL AND RELIABILITY DATA (INCLUDING DATASHEETS), DESIGN RESOURCES (INCLUDING REFERENCE DESIGNS, BILL OF MATERIALS DOCUMENTS, AND REFERENCE DESIGN PARTS LISTS), APPLICATION OR OTHER DESIGN ADVICE, WEB TOOLS, SAFETY INFORMATION, AND OTHER RESOURCES “AS IS” AND WITH ALL FAULTS, AND DISCLAIMS ALL WARRANTIES, EXPRESS AND IMPLIED, INCLUDING WITHOUT LIMITATION ANY IMPLIED WARRANTIES OF MERCHANTABILITY, FITNESS FOR A PARTICULAR PURPOSE OR NON-INFRINGEMENT OF THIRD PARTY INTELLECTUAL PROPERTY RIGHTS.
These resources are intended for skilled developers designing with Vishay products. You are solely responsible for (1) selecting the appropriate Vishay products for your application, (2) designing, validating and testing your application, and (3) ensuring your application meets applicable standards, and any other safety, security, or other requirements. These resources are subject to change without notice. Vishay grants you permission to use these resources for development of an application that uses the Vishay products described in the resource. Other reproduction and display of these resources is prohibited. No license is granted to any other Vishay intellectual property right or to any third party intellectual property right. Vishay disclaims responsibility for, and you will fully indemnify Vishay and its representatives against, any claims, damages, costs, losses, and liabilities arising out of your use of these resources.
Vishay’s products are provided subject to Vishay’s Terms and Conditions of Sale (https://www.vishay.com/company/terms/) or other applicable terms available either on www.vishay.com or provided in conjunction with such Vishay products. Vishay’s provisions of these resources does not expand or otherwise alter Vishay’s applicable warranties or warranty disclaimers for Vishay products.
© 2019 Vishay Intertechnology, Inc. All Rights Reserved.