## Vishay BoM
**VISHAY Reference Design Alternative / Replacement Parts List**
|  | IC Part Number: | LTM4676A
|  | Description: | DC1811B-B ¦ Dual 13A or Single 26A μModule (Power Module) Regulator with Digital Power System Management
|  | Automotive Focus: | none
|  | リファレンス回路リンク | https://www.analog.com/media/en/technical-documentation/eval-board-schematic/DC1811B1(A,B)-SCH.PDF
|  | リファレンス回路掲載ページ | P1-P3
|  | ネクスティ問合せ | https://www.e-nexty.com/inquiries/new
ITEM | QTY | REFERENCE | PART DESCRIPTION | MANUFACTURER | PART NUMBER | NOTES
1 | 2 | C1, C14 | CAP., X7R, 2200pF, 25V, 10%, 0603 | AVX | 06033C222KAT2A
|  | Option | CAP MLCC 2200pF ±10% 25V X7R 0603 SMD | VISHAY | VJ0603Y222KXXCW1BC | VJ….W1BC Basic Commodity Series
|  | Option | CAP MLCC 2200pF ±10% 25V X7R 0603 SMD | VISHAY | VJ0603Y222KXXAC | VJ Commercial Series
2 | 0 | C2, C15-C17(OPT) | CAP., 0603 | Any | -
3 | 3 | C21, C22, C24 | CAP., X5R, 1µF, 25V,10%, 0603 | AVX | 06033D105KAT2A
|  | Option | CAP MLCC 1µF ±10% 25V X5R 0603 SMD | VISHAY | VJ0603G105KXXCW1BC | VJ….W1BC Basic Commodity Series
4 | 1 | C23 | CAP., X7R, 1µF, 25V,10%, 0805 | AVX | 08053C105KAT2A
|  | Option | CAP MLCC 1µF ±10% 25V X7R 0805 SMD | VISHAY | VJ0805Y105KXXTW1BC | VJ….W1BC Basic Commodity Series
5 | 1 | C26 | CAP., X5R, 100nF, 16V, 10%,0603 | AVX | 0603YD104KAT2A
6 | 2 | C27, C28 | CAP., X7R, 10nF, 16V, 10%,0603 | AVX | 0603YC103KAT2A
|  | Option | CAP MLCC 0.01µF ±10% 50V X7R 0603 SMD | VISHAY | VJ0603Y103KXACW1BC | VJ….W1BC Basic Commodity Series
|  | Option | CAP MLCC 0.01µF ±10% 16V X7R 0603 SMD | VISHAY | VJ0603Y103KXJAC | VJ Commercial Series
7 | 1 | CIN1 | CAP., 150µF, 35V, ALUMINUM ELECTR., | SUN ELECT. | 35CE150AX
|  | Option | CAP Conductive Polymer Aluminum 150µF ±20% 35V Radial Can SMD 105°C | VISHAY | MAL218497004E3 | Low Impedance, Very Low ESR & High Ripple Current, High Voltages up to 100V (8.0mm x 8.0mm x 11.70mm)
|  | Option | CAP Hybrid Conductive Polymer Aluminum 150µF ±20% 35V Radial Can SMD 105°C | VISHAY | MAL218297005E3 | Low Impedance, Very Low ESR and High Ripple Current, High Voltages up to 80V (8.0mm x 8.0mm x 10.50mm)
|  | Option | CAP Al Electrolytic 150µF ±20% 35V Radial Can SMD 125°C | VISHAY | MAL214699003E3 | AEC-Q, Automotovie, High Temperature, Low Impedance, Vibration Proof, High Reliabitily (10.0mm x 10.0mm x 10.00mm)
8 | 4 | CIN2, CIN3, CIN4, CIN5 | CAP., X5R, 10µF, 35V, 10%,1210 | MURATA | GRM32ER6YA106KA12
|  | Option | CAP MLCC 10µF ±10% 50V X5R 1210 SMD | VISHAY | VJ1210G106KXATW1BC | VJ….W1BC Basic Commodity Series
|  | Option | CAP Polymer 10µF ±20% 35V B-case 3528-21 105°C | VISHAY | T55B106M035C0200 | vPolyTan, Molded, High Performance SMD 1411
|  | Option x1 | CAP Polymer 47µF ±20% 35V EE-case 7343-43 105°C | VISHAY | T59EE476M035C0055 | vPolyTan, Leadframeless Molded, Low ESR SMD 2917
9 | 6 | COUT1-COUT3, COUT6-COUT8 | CAP., X5R, 100µF, 6.3V, 20%, 1210 | AVX | 12106D107MAT2A
|  | Option | CAP MLCC 100µF ±20% 6.3V X5R 1210 SMD | VISHAY | VJ1210G107MXYTW1BC | VJ….W1BC Basic Commodity Series
|  | Option (V < 4V) | CAP Polymer 100µF ±20% 4V B-case 3528-21 105°C | VISHAY | T55B107M004C0035 | vPolyTan, Molded, High Performance SMD 1411
|  | Option x1 (V < 4V) | CAP Polymer 330µF ±20% 4V D-case 7343-31 105°C | VISHAY | T55D337M004C0009 | vPolyTan, Molded, High Performance SMD 2917
10 | 2 | COUT4, COUT5 | CAP., 330µF, 6.3V, POSCAP, D3L | PANASONIC | 6TPF330M9L
|  | Option | CAP Polymer 330µF ±20% 6.3V D-case 7343-31 105°C | VISHAY | T55D337M6R3C0012 | vPolyTan, Molded, High Performance SMD 2917
|  | Option | CAP Polymer 330µF ±20% 6.3V D-case 7343-31 105°C | VISHAY | T55D337M6R3C0007 | vPolyTan, Molded, High Performance SMD 2917
11 | 0 | D1, D2 (OPT) | DIODE, SOD-323 | Any | -
12 | 1 | D8 | DIODE, ULTRA LOW SCHOTTKY RECTIFIER | NXP SEMI. | PMEG2005AEL
|  | Option | Diode - Small Signal Schottky 40V 0.2A Vf~1V DFN1006-2A | VISHAY | BAS40L-G3-08 | Small Signal, Single Configuration, SMD, 150°C (Tj), Small Signal, RoHS, H/F, Green
|  | Option | Diode - Small Signal Schottky 40V 0.5A Vf~0.58V MicroSMF (DO-219AC) | VISHAY | BAT165-G3/H | Small Signal, Single Configuration, SMD, 150°C (Tj), RoHS, H/F, Green
13 | 1 | Q1 | N-CHANNEL 40-V MOSFET | VISHAY | SUD50N04-8M8P-4GE3 | TrenchFET, Single Configuration, SMD, 150°C (Tj)
|  | Option | MOSFET Single N-CHAN 40V 60A 3.5mΩ @10V PowerPAK SO-8 | VISHAY | SiRA72DP-T1-GE3 | TrenchFET - GEN IV, Single Configuration, SMD, 150°C (Tj)
14 | 1 | Q19 | P-CHANNEL 30-V MOSFET | DIODES INC. | DMP3130L-7
|  | Option | MOSFET Single P-CHAN -30V -5.9A 45mΩ @10V SOT-23 (TO-236-3L) | VISHAY | Si2343CDS-T1-GE3 | TrenchFET, Single Configuration, SMD, 150°C (Tj), RoHS, H/F
|  | Option | MOSFET Single P-CHAN -30V -4.5A 65mΩ @10V PowerPAK SC75-6L | VISHAY | SiB4317EDK-T1-GE3 | TrenchFET, Single Configuration, SMD, 150°C (Tj), RoHS, H/F
15 | 12 | R10-R16, R18, R19, R24, R52, R77 | RES., CHIP, 10k, 1%, 0603 | NIC | NRC06F1002TRF
|  | Option | RES 10kΩ ±1% 1/10W 0603 ±100ppm/°C SMD Thick Film | VISHAY | CRCW060310K0FKEA | CRCW e3 Standard Chip Resistor AEC-Q200
16 | 3 | R2, R72, R73 | RES., CHIP, 4.99k, 1%, 0603 | NIC | NRC06F4991TRF
|  | Option | RES 4.99kΩ ±1% 1/10W 0603 ±100ppm/°C SMD Thick Film | VISHAY | CRCW06034K99FKEA | CRCW e3 Standard Chip Resistor AEC-Q200
17 | 1 | R22 | RES., CHIP, 4.22k, 1%, 0603 | VISHAY | CRCW06034K22FKEA | CRCW e3 Standard Chip Resistor AEC-Q200
18 | 10 | R3, R5, R7, R9, R25, R31, R32, R63, R65, R66 | RES., CHIP, 0Ω, 1%, 0603 | NIC | NRC06ZOTRF
|  | Option | RES 0Ω JUMPER 1/10W 0603 JUMPER SMD Thick Film | VISHAY | CRCW06030000Z0EA | CRCW e3 Standard Chip Resistor AEC-Q200
19 | 1 | R30 | RES., CHIP, 6.34k, 1%, 0603 | VISHAY | CRCW06036K34FKEA | CRCW e3 Standard Chip Resistor AEC-Q200
20 | 0 | R4, R6, R8, R20, R23, R26-R29, R33, R35, R37, R38, R41, R49, R61, R62, R64, R67, R68, R74, R75, R82, R83, R88, R89 (OPT) | RES., OPTIONAL | Any | -
21 | 1 | R48 | RES., CHIP, 0Ω, 0.5W, 2010 | NIC | NRC50ZOTRF
|  | Option | RES 0Ω JUMPER 3/4W 2010 JUMPER SMD Thick Film | VISHAY | CRCW20100000Z0EF | CRCW e3 Standard Chip Resistor AEC-Q200
22 | 0 | R50, R51(OPT) | RES., CHIP, 30, 1%, 2512 | Any | -
23 | 1 | R53 | RES., CHIP, 0.01Ω, 1/2W, 1%, 2010 | VISHAY | WSL2010R0100FEA | WSL…18 Series, High Power (2 x Standard WSL), Low Value (Down to 0.0005Ω), Sulfur Resistant, Very Low Inductance, AEC-Q200
|  | Option | RES 0.01Ω ±1% 1/2W 0805 ±75ppm/°C SMD Power Metal Strip | VISHAY | WSLP0805R0100FEA | WSLP Series, Very High Power (to 3W), Low Value (Down to 0.0005Ω), AEC-Q200
|  | Option | RES 0.01Ω ±1% 1/2W 0805 ±100ppm/°C SMD Metal Foil | VISHAY | WFC0805R0100FE66 | WFC Series, Low Value (Down to 0.001Ω), Ultra low sensing resistance, Low TCR (down to 50 ppm/°C),
|  | Option | RES 0.01Ω ±1% 1W 1206 ±75ppm/°C SMD Power Metal Strip | VISHAY | WSLP1206R0100FEA | WSLP Series, Very High Power (to 3W), Low Value (Down to 0.0005Ω), AEC-Q200
24 | 2 | R69, R70 | RES., CHIP, 10k, 1%, 0603 | NIC | NRC06F10R0TRF
|  | Option | RES 10kΩ ±1% 1/10W 0603 ±100ppm/°C SMD Thick Film | VISHAY | CRCW060310K0FKEA | CRCW e3 Standard Chip Resistor AEC-Q200
25 | 1 | R78 | RES., CHIP, 15.8k, 1%, 0603 | NIC | NRC06F1582TRF
|  | Option | RES 15.8kΩ ±1% 1/10W 0603 ±100ppm/°C SMD Thick Film | VISHAY | CRCW060315K8FKEA | CRCW e3 Standard Chip Resistor AEC-Q200
26 | 1 | U1 | IC, LTM4676AEY#PBF | ANALOG DEVICES | LTM4676AEY#PBF
27 | 1 | U3 | IC, 24LC025-I/ST, SOIC | MICROCHIP | 24LC025-I/ST
Legal Disclaimer: is not associated with this advertisement. VISHAY Intertechnology, Inc. does not claim any ownership or affiliation with .
VISHAY INTERTECHNOLOGY, INC. AND ITS AFFILIATES (“VISHAY”) PROVIDES TECHNICAL AND RELIABILITY DATA (INCLUDING DATASHEETS), DESIGN RESOURCES (INCLUDING REFERENCE DESIGNS, BILL OF MATERIALS DOCUMENTS, AND REFERENCE DESIGN PARTS LISTS), APPLICATION OR OTHER DESIGN ADVICE, WEB TOOLS, SAFETY INFORMATION, AND OTHER RESOURCES “AS IS” AND WITH ALL FAULTS, AND DISCLAIMS ALL WARRANTIES, EXPRESS AND IMPLIED, INCLUDING WITHOUT LIMITATION ANY IMPLIED WARRANTIES OF MERCHANTABILITY, FITNESS FOR A PARTICULAR PURPOSE OR NON-INFRINGEMENT OF THIRD PARTY INTELLECTUAL PROPERTY RIGHTS.
These resources are intended for skilled developers designing with Vishay products. You are solely responsible for (1) selecting the appropriate Vishay products for your application, (2) designing, validating and testing your application, and (3) ensuring your application meets applicable standards, and any other safety, security, or other requirements. These resources are subject to change without notice. Vishay grants you permission to use these resources for development of an application that uses the Vishay products described in the resource. Other reproduction and display of these resources is prohibited. No license is granted to any other Vishay intellectual property right or to any third party intellectual property right. Vishay disclaims responsibility for, and you will fully indemnify Vishay and its representatives against, any claims, damages, costs, losses, and liabilities arising out of your use of these resources.
Vishay’s products are provided subject to Vishay’s Terms and Conditions of Sale (https://www.vishay.com/company/terms/) or other applicable terms available either on www.vishay.com or provided in conjunction with such Vishay products. Vishay’s provisions of these resources does not expand or otherwise alter Vishay’s applicable warranties or warranty disclaimers for Vishay products.
©2023 Vishay Intertechnology, Inc. All Rights Reserved.