## Vishay BoM
**VISHAY Reference Design Alternative / Replacement Parts List**
|  | IC Part Number: | LTM4681
|  | Description: | DC2924A-A ¦ Quad 31.25A or Single 125A μModule Regulator with Digital Power System Management
|  | Automotive Focus: | none
|  | リファレンス回路リンク | https://www.analog.com/media/en/technical-documentation/user-guides/dc2924a-a-2924a-b.pdf
|  | リファレンス回路掲載ページ | P14,P18-P23
|  | ネクスティ問合せ | https://www.e-nexty.com/inquiries/new
ITEM | QTY | REFERENCE | PART DESCRIPTION | MANUFACTURER | PART NUMBER | NOTES
1 | 5 | C1, C7, C8, C10, C11 | CAP., 1μF, X7R, 25V,10%, 0603, AEC-Q200 | MURATA | GCM188R71E105KA64D
|  | Option | CAP MLCC 1µF ±10% 25V X7R 0603 SMD | VISHAY | VJ0603Y105KXXCW1BC | VJ….W1BC Basic Commodity Series
2 | 1 | C12 | CAP., 22μF, X5R, 16V, 10%, 1206 | AVX | 1206YD226KAT2A
|  | Option | CAP MLCC 22µF ±10% 16V X5R 1206 SMD | VISHAY | VJ1206G226KXJTW1BC | VJ….W1BC Basic Commodity Series
|  | Option | CAP Polymer 22µF ±20% 16V B-case 3528-21 105°C | VISHAY | T55B226M016C0070 | vPolyTan, Molded, High Performance SMD 1411
3 | 4 | C13, C16, C19, C22 | CAP., 2200pF, X7R, 50V, 5%, 0603 | AVX | 06035C222JAT2A
|  | Option | CAP MLCC 2200pF ±5% 50V X7R 0603 SMD | VISHAY | VJ0603Y222JXACW1BC | VJ….W1BC Basic Commodity Series
4 | 4 | C14, C17, C20, C23 | CAP., 150pF, C0G/NP0, 50V,5%, 0603 | AVX | 06035A151JAT2A
|  | Option | CAP MLCC 150pF ±5% 50V C0G/NP0 0603 SMD | VISHAY | VJ0603A151JXACW1BC | VJ….W1BC Basic Commodity Series
5 | 0 | C15, C18, C21, C24 | CAP., OPTION, 0805 | Any | -
6 | 2 | C2, C3 | CAP., 2.2μF, X5R, 25V, 10%, 0603 | MURATA | GRM188R61E225KA12D
|  | Option | CAP MLCC 2.2µF ±10% 25V X5R 0603 SMD | VISHAY | VJ0603G225KXXCW1BC | VJ….W1BC Basic Commodity Series
|  | Option | CAP Polymer 6.8µF ±20% 20V B-case 3528-21 105°C | VISHAY | T55B685M025C0100 | vPolyTan, Molded, High Performance SMD 1411
7 | 4 | C25-C28 | CAP., 0.01μF, X7R, 50V,10%, 0603 | AVX | 06035C103KAT2A
|  | Option | CAP MLCC 0.01µF ±10% 50V X7R 0603 SMD | VISHAY | VJ0603Y103KXACW1BC | VJ….W1BC Basic Commodity Series
8 | 13 | C29, C30, C44, C46, C47, C53, C54, C56, C57, C59, C60, C62, C63 | CAP., 0.1μF, X7R, 16V,10%, 0603, FLEXITERM | AVX | 0603YC104KAZ2A
|  | Option | CAP MLCC 0.1µF ±10% 16V X7R 0603 SMD | VISHAY | VJ0603Y104KXJCW1BC | VJ….W1BC Basic Commodity Series
9 | 0 | C4, C5 | CAP., OPTION, 0603 | Any | -
10 | 2 | C45, C48 | CAP., 100μF, X5R, 6.3V, 10%, 1206 | MURATA | GRM31CR60J107KE39L
|  | Option | CAP MLCC 100µF ±20% 6.3V X5R 1206 SMD | VISHAY | VJ1206G107MXYTW1BC | VJ….W1BC Basic Commodity Series
|  | Option | CAP Polymer 100µF ±20% 6.3V A-case 3216-18 105°C | VISHAY | T55A107M6R3C0045 | vPolyTan, Molded, High Performance SMD 1206
11 | 20 | C49-C52, COUT1-COUT4, COUT7- COUT10, COUT13-COUT16, COUT21-COUT24 | CAP., 100μF, X5R, 6.3V, 20%, 1210 | AVX | 12106D107MAT2A
|  | Option | CAP MLCC 100µF ±20% 6.3V X5R 1210 SMD | VISHAY | VJ1210G107MXYTW1BC | VJ….W1BC Basic Commodity Series
|  | Option (V < 4V) | CAP Polymer 100µF ±20% 4V B-case 3528-21 105°C | VISHAY | T55B107M004C0035 | vPolyTan, Molded, High Performance SMD 1411
|  | Option x1 (V < 4V) | CAP Polymer 470µF ±20% 4V D-case 7343-31 105°C | VISHAY | T55D477M004C0006 | vPolyTan, Molded, High Performance SMD 2917
12 | 4 | C55, C58, C61, C64 | CAP., 0.1μF, X7R, 16V, 10%, 0805 | KEMET | C0805C104K4RACTU
|  | Option | CAP MLCC 0.1µF ±10% 16V X7R 0805 SMD | VISHAY | VJ0805Y104KXJCW1BC | VJ….W1BC Basic Commodity Series
13 | 2 | C6, C9 | CAP., 4.7μF, X5R, 16V, 10%, 0603 | MURATA | GRM188R61C475KAAJD
|  | Option | CAP MLCC 4.7µF ±10% 16V X5R 0603 SMD | VISHAY | VJ0603G475KXJCW1BC | VJ….W1BC Basic Commodity Series
|  | Option | CAP Polymer 4.7µF ±20% 6.3V J-case 1608-09 105°C | VISHAY | T55J475M6R3C0500 | vPolyTan, Molded, High Performance SMD 0603
14 | 4 | CIN1-CIN4 | CAP., 180μF, ALUM POLY, OS-CON, 25V, 20%, 8mm × 11.9mm, SMD, RADIAL, E12 | PANASONIC | 25SVPF180M
|  | Option | CAP Conductive Polymer Aluminum 220µF ±20% 25V Radial Can SMD 105°C | VISHAY | MAL218497609E3 | Low Impedance, Very Low ESR & High Ripple Current, High Voltages up to 100V (8.0mm x 8.0mm x 11.70mm)
|  | Option | CAP Hybrid Conductive Polymer Aluminum 220µF ±20% 25V Radial Can SMD 105°C | VISHAY | MAL218297604E3 | Low Impedance, Very Low ESR and High Ripple Current, High Voltages up to 80V (8.0mm x 8.0mm x 10.50mm)
15 | 10 | CIN5-CIN14 | CAP., 22μF, X5R, 25V, 10%, 1210 | KEMET | C1210C226K3PACTU
|  | Option | CAP MLCC 22µF ±10% 25V X5R 1210 SMD | VISHAY | VJ1210G226KXXTW1BC | VJ….W1BC Basic Commodity Series
|  | Option | CAP Polymer 22µF ±20% 25V V-case 7343-20 105°C | VISHAY | T55V226M025C0040 | vPolyTan, Molded, High Performance SMD 2917
|  | Option x1 | CAP Polymer 100µF ±20% 25V D-case 7343-31 105°C | VISHAY | T55D107M025C0060 | vPolyTan, Molded, High Performance SMD 2917
16 | 0 | COUT29 | CAP., OPTION, 1210 | Any | -
17 | 12 | COUT5, COUT6, COUT11, COUT12, COUT17-COUT20, COUT25-COUT28 | CAP., 470μF, TANT, POSCAP, 2.5V, 20%, 7343, TPF SERIES | PANASONIC | ETPF470M5H
|  | Option | CAP Polymer 470µF ±20% 2.5V D-case 7343-31 105°C | VISHAY | T55D477M2R5C0007 | vPolyTan, Molded, High Performance SMD 2917
|  | Option | CAP Polymer 1000µF ±20% 2.5V D-case 7343-31 105°C | VISHAY | T55D108M2R5C0006 | vPolyTan, Molded, High Performance SMD 2917
18 | 2 | D11, D12 | DIODE, SCHOTTKY, 20V, 0.5A, SOD-882, LEADLESS | NEXPERIA | PMEG2005AEL, 315
|  | Option | Diode - Small Signal Schottky 40V 0.2A Vf~1V DFN1006-2A | VISHAY | BAS40L-G3-08 | Small Signal, Single Configuration, SMD, 150°C (Tj), Small Signal, RoHS, H/F, Green
|  | Option | Diode - Small Signal Schottky 40V 0.5A Vf~0.58V MicroSMF (DO-219AC) | VISHAY | BAT165-G3/H | Small Signal, Single Configuration, SMD, 150°C (Tj), RoHS, H/F, Green
19 | 0 | D13-D16 | DIODE, OPTION, SOD-323 | Any | -
20 | 4 | D1-D4 | LED, GREEN, WATER CLEAR, 0603 | WURTH ELEKTRONIK | 150060GS75000
|  | Option | CHIPLED TRUE GREEN HIGHBRIGHT STANDARD λ:525nm Vf~3.2V SMD (0603) | VISHAY | VLMTG1300-GS08 | Highbrigtht 0603 ChipLED, 1.6mm x 0.8mm
21 | 6 | D5-D10 | LED, RED, WATER CLEAR, 0603 | WURTH ELEKTRONIK | 150060RS75000
|  | Option | CHIPLED SUPER RED HIGHBRIGHT POWER λ:631nm Vf~2.0V SMD (0603) | VISHAY | VLMS1300-GS08 | Highbrigtht 0603 ChipLED, 1.6mm x 0.8mm
22 | 0 | Q1, Q2 | XSTR., OPTION, MOSFET, P-CH, SOT-23 | Any | -
23 | 4 | Q13-Q16 | XSTR., MOSFET, N-CH, 40V, 14A, DPAK (TO-252) | VISHAY | SUD50N04-8M8P-4GE3 | TrenchFET, Single Configuration, SMD, 150°C (Tj)
|  | Option | MOSFET Single N-CHAN 40V 60A 3.5mΩ @10V PowerPAK SO-8 | VISHAY | SiRA72DP-T1-GE3 | TrenchFET - GEN IV, Single Configuration, SMD, 150°C (Tj)
24 | 4 | Q3-Q6 | XSTR., MOSFET, N-CH, 60V, 220mA, SOT23-3, AEC-Q101 | DIODES INC. | 2N7002A-13
|  | Option | MOSFET Single N-CHAN 60V 0.3A 2000mΩ @10V SOT-23 (TO-236-3L) | VISHAY | 2N7002K-T1-GE3 | TrenchFET, Single Configuration, SMD, 150°C (Tj), RoHS, H/F
25 | 6 | Q7-Q12 | XSTR., MOSFET, P-CH, 20V, 5.9A, SOT-23-3 (TO-236-3) | VISHAY | Si2365EDS-T1-GE3 | TO-236 (SOT-23-3)
|  | Option | MOSFET Single P-CHAN -30V -4.5A 65mΩ @10V PowerPAK SC75-6L | VISHAY | SiB4317EDK-T1-GE3 | TrenchFET, Single Configuration, SMD, 150°C (Tj), RoHS, H/F
26 | 10 | R115-R124 | RES., 301Ω, 1%, 1/10W, 0603, AEC-Q200 | PANASONIC | ERJ3EKF3010V
|  | Option | RES 301Ω ±1% 1/10W 0603 ±100ppm/°C SMD Thick Film | VISHAY | CRCW0603301RFKEA | CRCW e3 Standard Chip Resistor AEC-Q200
27 | 0 | R12, R32, R34-R43, R60, R62-R71, R84-R110, R154, R155, R157-R159, R161-R167, R170-R178 | RES., OPTION, 0603 | Any | -
28 | 4 | R126, R127, R131, R132 | RES., 0.01Ω, 1%, 1W, 2512, METAL, SENSE | PANASONIC | ERJM1WSF10MU
|  | Option | RES 0.01Ω ±1% 1W 2512 ±75ppm/°C SMD Power Metal Strip | VISHAY | WSL2512R0100FEA | WSL Series, Low Value (Down to 0.0005 Ω), Sulfur Resistant, Very Low Inductance, AEC-Q200
|  | Option | RES 0.01Ω ±1% 1W 1206 ±100ppm/°C SMD Metal Foil | VISHAY | WFC1206R0100FE66 | WFC Series, Low Value (Down to 0.001Ω), Ultra low sensing resistance, Low TCR (down to 50 ppm/°C),
|  | Option x1 | RES 0.005Ω ±1% 2W 2010 ±110ppm/°C SMD Power Metal Strip | VISHAY | WSLP20105L000FEA | WSLP Series, Very High Power (to 3W), Low Value (Down to 0.0005Ω), AEC-Q200
29 | 2 | R128, R133 | RES., 0Ω, 1W, 2512, SENSE, COPPER | VISHAY | WSL251200000ZEA9 | WSL…9 Jumper Series, Zero Ohm Jumper (0.0002 Ω Max.), Solid Copper Strip,
30 | 12 | R14, R15, R17, R18, R44, R45, R47, R48, R136, R138, R140, R142 | RES., 10Ω, 1%, 1/10W, 0603 | VISHAY | CRCW060310R0FKEA | CRCW e3 Standard Chip Resistor AEC-Q200
31 | 0 | R16, R19, R46, R49 | RES., OPTION, 0805 | Any | -
32 | 2 | R168, R169 | RES., 4.99k, 1%, 1/10W, 0603 | PANASONIC | ERJ3EKF4991V
|  | Option | RES 4.99kΩ ±1% 1/10W 0603 ±100ppm/°C SMD Thick Film | VISHAY | CRCW06034K99FKEA | CRCW e3 Standard Chip Resistor AEC-Q200
33 | 3 | R1-R3 | RES., 1Ω, 1%, 1/10W, 0603, AEC-Q200 | NIC | NRC06F1R00TRF
|  | Option | RES 1Ω ±1% 1/10W 0603 ±100ppm/°C SMD Thick Film | VISHAY | CRCW06031R00FKEA | CRCW e3 Standard Chip Resistor AEC-Q200
34 | 18 | R20, R21, R26-R29, R50-R55, R125, R130, R135, R137, R139, R141 | RES., 10k, 1%, 1/10W, 0603, AEC-Q200 | VISHAY | CRCW060310K0FKEA
35 | 8 | R22-R25, R56-R59 | RES., 4.99k, 1%, 1/10W, 0603, AEC-Q200 | PANASONIC | ERJ3EKF4991V
|  | Option | RES 4.99kΩ ±1% 1/10W 0603 ±100ppm/°C SMD Thick Film | VISHAY | CRCW06034K99FKEA | CRCW e3 Standard Chip Resistor AEC-Q200
36 | 1 | R33 | RES., 787Ω, 1%, 1/10W, 0603 | NIC | NRC06F7870TRF
|  | Option | RES 787Ω ±1% 1/10W 0603 ±100ppm/°C SMD Thick Film | VISHAY | CRCW0603787RFKEA | CRCW e3 Standard Chip Resistor AEC-Q200
37 | 2 | R4, R8 | RES., 0.002Ω, 1%, 1W,2512, SENSE | VISHAY | WSL25122L000FEA
|  | Option | RES 0.002Ω ±1% 1W 1206 ±100ppm/°C SMD Metal Foil | VISHAY | WFC12062L000FE66 | WFC Series, Low Value (Down to 0.001Ω), Ultra low sensing resistance, Low TCR (down to 50 ppm/°C),
|  | Option | RES 0.002Ω ±1% 1W 0612 Wide ±150ppm/°C SMD Power Metal Strip | VISHAY | WSL06122L000FEA | WSL, Wide Terminal Series, Low Inductance (< 1nH), AEC-Q200
|  | Option | RES 0.002Ω ±1% 1W 0612 Wide ±150ppm/°C SMD Power Metal Strip | VISHAY | WSKW06122L000FEA | WSKW0612 Series, High Power, 4-Terminal, AEC-Q200
|  | Option | RES 0.002Ω ±1% 2W 2010 ±275ppm/°C SMD Power Metal Strip | VISHAY | WSLP20102L000FEA | WSLP Series, Very High Power (to 3W), Low Value (Down to 0.0005Ω), AEC-Q200
|  | Option | RES 0.002Ω ±1% 2W 0612 Wide ±100ppm/°C SMD Metal Foil | VISHAY | WFCP06122L000FE66 | WFCP Series, Very High Power (to 2W), Ultra low sensing resistance, Wide side terminal for lower ESL,
38 | 0 | R5, R9, R72-R83, R111-R114, R129, R134 | RES., OPTION, 2512 | Any | -
39 | 18 | R6, R7, R10, R11, R13, R143-R153, R156, R160 | RES., 0Ω, 1/10W, 0603, AEC-Q200 | VISHAY | CRCW06030000Z0EA
40 | 1 | R61 | RES., 1.65k, 1%, 1/10W, 0603 | NIC | NRC06F1651TRF
|  | Option | RES 1.65kΩ ±1% 1/10W 0603 ±100ppm/°C SMD Thick Film | VISHAY | CRCW06031K65FKEA | CRCW e3 Standard Chip Resistor AEC-Q200
41 | 1 | U1 | IC, QUAD OUTPUT μModule REG., BGA | ANALOG DEVICES | LTM4681EY#PBF
42 | 1 | U2 | IC, MEMORY, EEPROM, 2KBIT (256x8), TSSOP-8, 400kHz | MICROCHIP | 24LC025-I/ST
Legal Disclaimer: is not associated with this advertisement. VISHAY Intertechnology, Inc. does not claim any ownership or affiliation with .
VISHAY INTERTECHNOLOGY, INC. AND ITS AFFILIATES (“VISHAY”) PROVIDES TECHNICAL AND RELIABILITY DATA (INCLUDING DATASHEETS), DESIGN RESOURCES (INCLUDING REFERENCE DESIGNS, BILL OF MATERIALS DOCUMENTS, AND REFERENCE DESIGN PARTS LISTS), APPLICATION OR OTHER DESIGN ADVICE, WEB TOOLS, SAFETY INFORMATION, AND OTHER RESOURCES “AS IS” AND WITH ALL FAULTS, AND DISCLAIMS ALL WARRANTIES, EXPRESS AND IMPLIED, INCLUDING WITHOUT LIMITATION ANY IMPLIED WARRANTIES OF MERCHANTABILITY, FITNESS FOR A PARTICULAR PURPOSE OR NON-INFRINGEMENT OF THIRD PARTY INTELLECTUAL PROPERTY RIGHTS.
These resources are intended for skilled developers designing with Vishay products. You are solely responsible for (1) selecting the appropriate Vishay products for your application, (2) designing, validating and testing your application, and (3) ensuring your application meets applicable standards, and any other safety, security, or other requirements. These resources are subject to change without notice. Vishay grants you permission to use these resources for development of an application that uses the Vishay products described in the resource. Other reproduction and display of these resources is prohibited. No license is granted to any other Vishay intellectual property right or to any third party intellectual property right. Vishay disclaims responsibility for, and you will fully indemnify Vishay and its representatives against, any claims, damages, costs, losses, and liabilities arising out of your use of these resources.
Vishay’s products are provided subject to Vishay’s Terms and Conditions of Sale (https://www.vishay.com/company/terms/) or other applicable terms available either on www.vishay.com or provided in conjunction with such Vishay products. Vishay’s provisions of these resources does not expand or otherwise alter Vishay’s applicable warranties or warranty disclaimers for Vishay products.
©2023 Vishay Intertechnology, Inc. All Rights Reserved.