## Vishay BoM
**Vishay Reference Design Alternative / Replacement Parts List**
|  | IC Part Number: | LTM8001
|  | Description: | 36VIN, 5A μModule Regulator with 5-Output Configurable LDO Array
|  | Automotive Rating: | none
|  | リファレンス回路リンク | https://www.analog.com/media/en/technical-documentation/eval-board-schematic/1818asch.pdf
|  | リファレンス回路掲載ページ | P1-P2
|  | ネクスティ問合せ | https://www.e-nexty.com/inquiries/new
ITEM | QTY | REFERENCE | PART DESCRIPTION | MANUFACTURER | PART NUMBER | NOTES
1 | 1 | COUT1 | CAP., POSCAP, 470μF, 4V, D3L | SANYO | 4TPE470ML
|  | option | CAP TANT POLY 470UF 4V 7343 | Vishay | T55D477M004C0007
2 | 1 | C1 | Cap., X5R, 10μF, 50V, 20% 1210 | TAIYO YUDEN | UMK325BJ106M
3 | 1 | C5 | Cap., X7R, 1000pF, 50V, 20% 0603 | AVX | 06035C102MAT2A
4 | 1 | C8 | Cap., X5R, 100μF, 6.3V, 20%, 1210 | TAIYO YUDEN | JMK325ABJ107MM-T
|  | option | CAP TANT POLY 100UF 6.3V 1411 | Vishay | T55B107M6R3C0035
5 | 5 | C9-C13 | Cap., X5R, 2.2μF, 10V, 10%, 0805 | TAIYO YUDEN | LMK212BJ225KG-T
6 | 1 | R7 | RES., CHIP, 118k, 1%, 0603 | VISHAY | CRCW0603118KFKEA
7 | 1 | R9 | RES., CHIP, 19.6k, 1%, 0402 | VISHAY | CRCW040219K6FKED
8 | 1 | R14 | RES., CHIP, 121k, 1%, 0402 | VISHAY | CRCW0402121KFKED
9 | 1 | R17 | RES., CHIP, 54.9k, 1%, 0402 | VISHAY | CRCW040254K9FKED
10 | 1 | R19 | RES., CHIP, 45.3k, 1%, 0402 | VISHAY | CRCW040245K3FKED
11 | 1 | U1 | IC, LTM8001EY, BGA, 15mmX15mmX3.42mm | LINEAR TECH. | LTM8001EY
12 | 0 | CIN1 | CAP., ALUM, 100μF, 50V | SUN ELECT | 50CE100LX
|  | option | CAP ALUM 100UF 20% 50V SMD | Vishay | MAL214699103E3
13 | 0 | C2, C3 | Cap., X5R, 1μF, 10V , 20% 0603 | TAIYO YUDEN | LMK107BJ105MA-T
14 | 0 | C4 | Cap., X5R, 10μF, 50V, 20% 1210 | TAIYO YUDEN | UMK325BJ106M
|  | option | CAP TANT POLY 10UF 50V 2917 | Vishay | T55D106M050C0090
15 | 0 | C6 | Cap., X7R, 100pF, 25V, 10%, 0603 | AVX | 06033C101KAT2A
16 | 0 | C14 | Cap., 0603
17 | 0 | C15 | Cap., X5R, 2.2μF, 50V, 20%, 1206 | TAIYO YUDEN | UMK316BJ225MD-T
18 | 0 | C16 | Cap., X5R, 10μF, 6.3V, 10%, 1206 | TAIYO YUDEN | JMK316BJ106KL-T
|  | option | CAP TANT POLY 10UF 6.3V 1206 | Vishay | T55A106M6R3C0200
19 | 0 | R1 | RES., CHIP, 121k, 1%, 0603 | VISHAY | CRCW0603121KFKEA
20 | 0 | R2, R10, R20 | RES., CHIP, 0Ω, 1206 | VISHAY | CRCW12060000Z0EA
21 | 0 | R3 | RES., CHIP, 107k, 1%, 0603 | VISHAY | CRCW0603107KFKEA
22 | 0 | R4 | RES., CHIP, 174k, 1%, 0603 | VISHAY | CRCW0603174KFKEA
23 | 0 | R5 | RES., CHIP, 100k, 5%, 0603 | VISHAY | CRCW0603100KJNEA
24 | 0 | R6, R11, R13 | RES., CHIP, 0603
25 | 0 | R8, R12, R16, R22 | RES., CHIP, 0Ω, 0603 | VISHAY | CRCW06030000Z0EA
26 | 0 | R15, R18 | RES., CHIP, 0402
27 | 0 | R21 | RES., CHIP, 287k, 1%, 0603 | VISHAY | CRCW0603287KFKED
28 | 0 | U2 | IC, LTM8020EV, LGA, 6.25mmx6.25x2.32mm | LINEAR TECH. | LTM8020EV
Legal Disclaimer: is not associated with this advertisement. Vishay Intertechnology, Inc. does not claim any ownership or affiliation with .
VISHAY INTERTECHNOLOGY, INC. AND ITS AFFILIATES (“VISHAY”) PROVIDES TECHNICAL AND RELIABILITY DATA (INCLUDING DATASHEETS), DESIGN RESOURCES (INCLUDING REFERENCE DESIGNS, BILL OF MATERIALS DOCUMENTS, AND REFERENCE DESIGN PARTS LISTS), APPLICATION OR OTHER DESIGN ADVICE, WEB TOOLS, SAFETY INFORMATION, AND OTHER RESOURCES “AS IS” AND WITH ALL FAULTS, AND DISCLAIMS ALL WARRANTIES, EXPRESS AND IMPLIED, INCLUDING WITHOUT LIMITATION ANY IMPLIED WARRANTIES OF MERCHANTABILITY, FITNESS FOR A PARTICULAR PURPOSE OR NON-INFRINGEMENT OF THIRD PARTY INTELLECTUAL PROPERTY RIGHTS.
These resources are intended for skilled developers designing with Vishay products. You are solely responsible for (1) selecting the appropriate Vishay products for your application, (2) designing, validating and testing your application, and (3) ensuring your application meets applicable standards, and any other safety, security, or other requirements. These resources are subject to change without notice. Vishay grants you permission to use these resources for development of an application that uses the Vishay products described in the resource. Other reproduction and display of these resources is prohibited. No license is granted to any other Vishay intellectual property right or to any third party intellectual property right. Vishay disclaims responsibility for, and you will fully indemnify Vishay and its representatives against, any claims, damages, costs, losses, and liabilities arising out of your use of these resources.
Vishay’s products are provided subject to Vishay’s Terms and Conditions of Sale (https://www.vishay.com/company/terms/) or other applicable terms available either on www.vishay.com or provided in conjunction with such Vishay products. Vishay’s provisions of these resources does not expand or otherwise alter Vishay’s applicable warranties or warranty disclaimers for Vishay products.
© 2019 Vishay Intertechnology, Inc. All Rights Reserved.