## Vishay BoM
**VISHAY Reference Design Alternative / Replacement Parts List**
|  | IC Part Number: | LTM8049
|  | Description: | Dual SEPIC or Inverting μModule DC/DC Converter μModule Regulator
|  | Automotive Focus: | none
|  | リファレンス回路リンク | https://www.analog.com/media/en/technical-documentation/eval-board-schematic/DC2244A-4-SCH.PDF
|  | リファレンス回路掲載ページ | P1
|  | ネクスティ問合せ | https://www.e-nexty.com/inquiries/new
ITEM | QTY | REFERENCE | PART DESCRIPTION | MANUFACTURER | PART NUMBER | NOTES
1 | 4 | C1,C2,C9,C10 | CAP., X7R, 10uF, 25V, 10%, 1206 | MURATA | GRM31CR71E106KA12L
|  | Option | CAP MLCC 10µF ±10% 25V X7R 1206 SMD | VISHAY | VJ1206Y106KXXTW1BC | VJ….W1BC Basic Commodity Series
|  | Option | CAP Polymer 10µF ±20% 25V B-case 3528-21 105°C | VISHAY | T55B106M025C0100 | vPolyTan, Molded, High Performance SMD 1411
2 | 1 | C11 | CAP, X7R, 0.1uF, 25V,10%, 0402 | MURATA | GRM155R71E104KE14D
|  | Option | CAP MLCC 0.1µF ±10% 25V X7R 0402 SMD | VISHAY | VJ0402Y104KXXCW1BC | VJ….W1BC Basic Commodity Series
3 | 1 | C12 | CAP., ALUM, 27uF, 25V | SUN ELECT. | 25HVH27M
|  | Option | CAP Conductive Polymer Aluminum 33µF ±20% 25V Radial Can SMD 105°C | VISHAY | MAL218497603E3 | Low Impedance, Very Low ESR & High Ripple Current, High Voltages up to 100V (6.3mm x 6.3mm x 5.80mm)
|  | Option | CAP Hybrid Conductive Polymer Aluminum 33µF ±20% 25V Radial Can SMD 105°C | VISHAY | MAL218297601E3 | Low Impedance, Very Low ESR and High Ripple Current, High Voltages up to 80V (5.0mm x 5.0mm x 5.80mm)
|  | Option | CAP Polymer 33µF ±20% 25V D-case 7343-31 105°C | VISHAY | T55D336M025C0060 | vPolyTan, Molded, High Performance SMD 2917
|  | Option | CAP Al Electrolytic 100µF ±20% 25V Radial Can SMD 125°C | VISHAY | MAL214699611E3 | AEC-Q, Automotovie, High Temperature, Low Impedance, Vibration Proof, High Reliabitily (8.0mm x 8.0mm x 10.00mm)
4 | 2 | C13,C14 | CAP, X5R, 10uF, 16V, 10%, 0603 | MURATA | GRM188R61C106KAALD
|  | Option | CAP MLCC 10µF ±10% 16V X5R 0603 SMD | VISHAY | VJ0603G106KXJCW1BC | VJ….W1BC Basic Commodity Series
|  | Option | CAP Polymer 10µF ±20% 16V B-case 3528-21 105°C | VISHAY | T55B106M016C0100 | vPolyTan, Molded, High Performance SMD 1411
5 | 2 | C15,C16 (OPT) | CAP, X5R, 1uF, 25V,10%, 0402 | MURATA | GRM155R61E105KA12D
|  | Option | CAP MLCC 1µF ±10% 25V X5R 0402 SMD | VISHAY | VJ0402G105KXXCW1BC | VJ….W1BC Basic Commodity Series
6 | 2 | C17,C18 (OPT) | CAP, X5R,0.47uF,16V, 10%, 0402 | TDK Corporation | C1005X5R1C474K050BC
|  | Option | CAP MLCC 0.47µF ±10% 16V X5R 0402 SMD | VISHAY | VJ0402G474KXJCW1BC | VJ….W1BC Basic Commodity Series
7 | 2 | C3,C4 | CAP., X7R, 22nF, 25V, 10%, 0603 | MURATA | GRM188R71E223KA01D
|  | Option | CAP MLCC 0.022µF ±10% 25V X7R 0603 SMD | VISHAY | VJ0603Y223KXXCW1BC | VJ….W1BC Basic Commodity Series
8 | 1 | C5 | CAP, X7R, 22uF, 16V, 10% , 1210 | MURATA | GRM32ER71C226KE18L
|  | Option | CAP MLCC 22µF ±10% 16V X7R 1210 SMD | VISHAY | VJ1210Y226KXJTW1BC | VJ….W1BC Basic Commodity Series
|  | Option | CAP Polymer 22µF ±20% 16V B-case 3528-21 105°C | VISHAY | T55B226M016C0070 | vPolyTan, Molded, High Performance SMD 1411
9 | 1 | C6 | CAP, X5R, 47uF, 16V, 10%, 1210 | MURATA | GRM32ER61C476KE15K
|  | Option | CAP MLCC 47µF ±10% 16V X5R 1210 SMD | VISHAY | VJ1210G476KXJTW1BC | VJ….W1BC Basic Commodity Series
|  | Option | CAP Polymer 47µF ±20% 16V V-case 7343-20 105°C | VISHAY | T55V476M016C0045 | vPolyTan, Molded, High Performance SMD 2917
10 | 2 | C7,C8 | CAP, X5R, 1uF, 16V, 10%, 0402 | MURATA | GRM155R61C105KE01D
|  | Option | CAP MLCC 1µF ±10% 16V X5R 0402 SMD | VISHAY | VJ0402G105KXJCW1BC | VJ….W1BC Basic Commodity Series
11 | 3 | FB1,FB2,FB3 | Ferrite Bead, 220 Ohm MPZ2012 | TDK Corp. | MPZ2012S221AT000
|  | Option | FB Multilayer Z:250Ω ±25% DCR:40mΩ 3A Idc 0805 SMD 1LN | VISHAY | ILHB0805ER251V | High Current Shielded (2.0mm x 1.25mm x 0.90mm)
12 | 2 | R1,R3 | RES., CHIP., 100K, 1/10W, 1% , 0603 | VISHAY | CRCW0603100KFKEA | CRCW e3 Standard Chip Resistor AEC-Q200
13 | 1 | R12 | RES., CHIP., 143K, 1/10W, 1%, 0603 | VISHAY | CRCW0603143KFKEA | CRCW e3 Standard Chip Resistor AEC-Q200
14 | 2 | R13,R14 | RES, CHIP., 200K, 1/10W, 1%, 0603 | VISHAY | CRCW0603200KFKEA | CRCW e3 Standard Chip Resistor AEC-Q200
15 | 0 | R2,R4,R8,R10,R11(OPT) | RES., OPT, 0603 | Std | Std
16 | 3 | R5,R6,R7 | RES., CHIP., 80.6K, 1/10W, 1%, 0603 | VISHAY | CRCW060380K6FKEA | CRCW e3 Standard Chip Resistor AEC-Q200
17 | 1 | R9 | RES., CHIP., 130K, 1/10W, 1%, 0603 | VISHAY | CRCW0603130KFKEA | CRCW e3 Standard Chip Resistor AEC-Q200
18 | 1 | U1 | IC, Non-Isolated PoL Module, DC-DC Converter, 2-Outputs, 2.6V - 20V Input, 77-L BGA (15mm x 9mm x 2.42mm) | LINEAR TECH. | LTM8049EY#PBF
Legal Disclaimer: is not associated with this advertisement. VISHAY Intertechnology, Inc. does not claim any ownership or affiliation with .
VISHAY INTERTECHNOLOGY, INC. AND ITS AFFILIATES (“VISHAY”) PROVIDES TECHNICAL AND RELIABILITY DATA (INCLUDING DATASHEETS), DESIGN RESOURCES (INCLUDING REFERENCE DESIGNS, BILL OF MATERIALS DOCUMENTS, AND REFERENCE DESIGN PARTS LISTS), APPLICATION OR OTHER DESIGN ADVICE, WEB TOOLS, SAFETY INFORMATION, AND OTHER RESOURCES “AS IS” AND WITH ALL FAULTS, AND DISCLAIMS ALL WARRANTIES, EXPRESS AND IMPLIED, INCLUDING WITHOUT LIMITATION ANY IMPLIED WARRANTIES OF MERCHANTABILITY, FITNESS FOR A PARTICULAR PURPOSE OR NON-INFRINGEMENT OF THIRD PARTY INTELLECTUAL PROPERTY RIGHTS.
These resources are intended for skilled developers designing with Vishay products. You are solely responsible for (1) selecting the appropriate Vishay products for your application, (2) designing, validating and testing your application, and (3) ensuring your application meets applicable standards, and any other safety, security, or other requirements. These resources are subject to change without notice. Vishay grants you permission to use these resources for development of an application that uses the Vishay products described in the resource. Other reproduction and display of these resources is prohibited. No license is granted to any other Vishay intellectual property right or to any third party intellectual property right. Vishay disclaims responsibility for, and you will fully indemnify Vishay and its representatives against, any claims, damages, costs, losses, and liabilities arising out of your use of these resources.
Vishay’s products are provided subject to Vishay’s Terms and Conditions of Sale (https://www.vishay.com/company/terms/) or other applicable terms available either on www.vishay.com or provided in conjunction with such Vishay products. Vishay’s provisions of these resources does not expand or otherwise alter Vishay’s applicable warranties or warranty disclaimers for Vishay products.
©2023 Vishay Intertechnology, Inc. All Rights Reserved.