## Vishay BoM
**VISHAY Reference Design Alternative / Replacement Parts List**
|  | IC Part Number: | LTM8060
|  | Description: | Quad 40Vin, Silent Switcher μModule Regulator with Configurable 3A Output Array μModule Regulator
|  | Automotive Focus: | none
|  | リファレンス回路リンク | https://www.analog.com/media/en/technical-documentation/user-guides/dc2820a.pdf
|  | リファレンス回路掲載ページ | P8-P9
|  | ネクスティ問合せ | https://www.e-nexty.com/inquiries/new
ITEM | QTY | REFERENCE | PART DESCRIPTION | MANUFACTURER | PART NUMBER | NOTES
1 | 4 | C1, C3, C4, C5 | CAP., 10µF, X5R, 50V, 10%, 1206 | MURATA | GRM31CR61H106KA12L
|  | Option | CAP MLCC 10µF ±10% 50V X5R 1206 SMD | VISHAY | VJ1206G106KXATW1BC | VJ….W1BC Basic Commodity Series
|  | Option | CAP Polymer 10µF ±20% 50V D-case 7343-31 105°C | VISHAY | T55D106M050C0090 | vPolyTan, Molded, High Performance SMD 2917
2 | 4 | C10, C16, C29, C35 | CAP., 47µF, X5R, 6.3V, 20%, 1206 | MURATA | GRM31CR60J476ME19L
|  | Option | CAP MLCC 47µF ±20% 6.3V X5R 1206 SMD | VISHAY | VJ1206G476MXYTW1BC | VJ….W1BC Basic Commodity Series
|  | Option | CAP Polymer 47µF ±20% 6.3V A-case 3216-18 105°C | VISHAY | T55A476M6R3C0070 | vPolyTan, Molded, High Performance SMD 1206
3 | 2 | C11, C12 | CAP., 0.1µF, X7R, 50V, 10%, 0402, AEC-Q200 | MURATA | GCM155R71H104KE02D
|  | Option | CAP MLCC 0.1µF ±10% 50V X7R 0402 SMD | VISHAY | VJ0402Y104KXACW1BC | VJ….W1BC Basic Commodity Series
|  | Option | CAP MLCC 0.1µF ±10% 50V X7R 0603 SMD | VISHAY | GA0603Y104KXAAP31G | GA….31G Automotive Series AEC-Q
4 | 1 | C13 | CAP., 220pF, X7R, 25V, 10%, 0603 | AVX | 06033C221KAT2A
|  | Option | CAP MLCC 220pF ±10% 25V X7R 0603 SMD | VISHAY | VJ0603Y221KXXCW1BC | VJ….W1BC Basic Commodity Series
|  | Option | CAP MLCC 220pF ±10% 25V C0G/NP0 0603 SMD | VISHAY | VJ0603A221KXXCW1BC | VJ….W1BC Basic Commodity Series
5 | 1 | C2 | CAP., 22µF, TANT POLY, 63V, 10%, 7343 | KEMET | T543X226K063ATW075
|  | Option | CAP Polymer 10µF ±20% 63V D-case 7343-31 105°C | VISHAY | T55D106M063C0060 | vPolyTan, Molded, High Performance SMD 2917
|  | Option | CAP Polymer 22µF ±20% 63V EE-case 7343-43 105°C | VISHAY | T59EE226M063C0100 | vPolyTan, Leadframeless Molded, Low ESR SMD 2917
6 | 4 | C25, C26, C30, C33 | CAP., 0.01µF, X7R, 25V, 10%, 0603, AEC-Q200 | AVX | 06033C103K4Z2A
|  | Option | CAP MLCC 0.01µF ±10% 25V X7R 0603 SMD | VISHAY | VJ0603Y103KXXCW1BC | VJ….W1BC Basic Commodity Series
|  | Option | CAP MLCC 0.01µF ±10% 25V X7R 0603 SMD | VISHAY | GA0603Y103KXXAC31G | GA….31G Automotive Series AEC-Q
7 | 1 | C32 | CAP., 680pF, C0G, 25V, 5%, 0603 | AVX | 06033A681JAT2A
|  | Option | CAP MLCC 680pF ±5% 25V C0G/NP0 0603 SMD | VISHAY | VJ0603A681JXXPW1BC | VJ….W1BC Basic Commodity Series
8 | 3 | C34, C38, C39 | CAP., 1µF, X5R, 50V, 10%, 0603 | AVX | 06035D105KAT2A
|  | Option | CAP MLCC 1µF ±10% 50V X5R 0603 SMD | VISHAY | VJ0603G105KXACW1BC | VJ….W1BC Basic Commodity Series
9 | 1 | C36 | CAP., 100µF, X5R, 6.3V, 20%, 1210 | AVX | 12106D107MAT2A
|  | Option | CAP MLCC 100µF ±20% 6.3V X5R 1210 SMD | VISHAY | VJ1210G107MXYTW1BC | VJ….W1BC Basic Commodity Series
|  | Option (V < 4V) | CAP Polymer 100µF ±20% 4V B-case 3528-21 105°C | VISHAY | T55B107M004C0035 | vPolyTan, Molded, High Performance SMD 1411
10 | 2 | C6, C14 | CAP., 10µF, X7R, 50V, 10%, 1210 | MURATA | GRM32ER71H106KA12L
|  | Option | CAP MLCC 10µF ±10% 50V X7R 1210 SMD | VISHAY | VJ1210Y106KXATW1BC | VJ….W1BC Basic Commodity Series
11 | 2 | C7, C31 | CAP., 100pF, X7R, 16V, 10%, 0603 | AVX | 0603YC101KAT2A
|  | Option | CAP MLCC 100pF ±10% 16V X7R 0603 SMD | VISHAY | VJ0603Y101KXJCW1BC | VJ….W1BC Basic Commodity Series
12 | 3 | C9, C17, C28 | CAP., 47µF, X7R, 6.3V, 10%, 1210, AEC-Q200 | MURATA | GCM32ER70J476KE19L
|  | Option | CAP MLCC 47µF ±20% 10V X7R 1210 SMD | VISHAY | VJ1210Y476MXQTW1BC | VJ….W1BC Basic Commodity Series
|  | Option | CAP Polymer 47µF ±20% 6.3V B-case 3528-21 105°C | VISHAY | T55B476M6R3C0040 | vPolyTan, Molded, High Performance SMD 1411
13 | 1 | D1 | DIODE, ZENER, 3.9V, 250mW, SOD-323 | Std | Std
|  | Option | 3.9V, 200mW, 2%, Zener, Diode, SOD-323 | VISHAY | BZX384B3V9-G3-08 | SOD-323, Tol. 2%, Pulse current, RoHS
|  | Option | 3.9V, 960mW / 500mW, ~4.6%, Zener, Diode, MicroSMF | VISHAY | PLZ3V9A-G3/H | DO-219AC (MicroSMF), eSMP Series, Pulse Current, RoHS, H/F, Green
14 | 1 | L1 | IND., 100Ω AT 100MHz, FERRITE BEAD, 25%, 8A, 6mΩ, 1812 | WURTH ELEKTRONIK | 74279226101
|  | Option | FB Multilayer Z:120Ω ±25% DCR:20mΩ 6A Idc 1812 SMD 1LN | VISHAY | ILHB1812ER121V | High Current Shielded (4.5mm x 3.2mm x 1.50mm)
15 | 1 | L2 | IND., 0.22µH, SMD POWER INDUCTOR, 30%, 9.5A, 7.3mΩ | WURTH ELEKTRONIK | 744373240022
|  | Option | IND 0.22µH ±20% 8.6A Isat 18A Idc 3.95mΩ SMD 155°C | VISHAY | IHLE2020CDERR22M51 | High Current Inductors With E-Field Shield, High Temperature (155°C) Series, Shielded (5.89mm x 5.49mm x 3.30mm)
|  | Option | IND 0.22µH ±20% 14.5A Isat 21A Idc 3.5mΩ SMD 125°C | VISHAY | IHLP2020CZERR22M11 | Commercial, Low DCR Series, Shielded (5.7mm x 5.4mm x 3.00mm)
|  | Option | IND 0.22µH ±20% 11A Isat 18A Idc 3.95mΩ SMD 155°C | VISHAY | IHLP2020CZERR22M51 | Commercial, High Temperature (155°C) Series, Shielded (5.7mm x 5.4mm x 3.00mm)
16 | 1 | R11 | RES., AEC-Q200, 78.7k, 1%, 1/10W, 0603 | PANASONIC | ERJ3EKF7872V
|  | Option | RES 78.7kΩ ±1% 1/10W 0603 ±100ppm/°C SMD Thick Film | VISHAY | CRCW060378K7FKEA | CRCW e3 Standard Chip Resistor AEC-Q200
17 | 1 | R12 | RES., AEC-Q200, 499k, 1%, 1/10W, 0603 | VISHAY | CRCW0603499KFKEA | CRCW e3 Standard Chip Resistor AEC-Q200
18 | 4 | R19, R20, R21, R22 | RES., AEC-Q200, 1M, 1%, 1/10W, 0603 | VISHAY | CRCW06031M00FKEA | CRCW e3 Standard Chip Resistor AEC-Q200
19 | 1 | R28 | RES., 0Ω, 1/8W, 0805 | VISHAY | CRCW08050000Z0EA | CRCW e3 Standard Chip Resistor AEC-Q200
20 | 1 | R3 | RES., 47.5k, 1%, 1/10W, 0603 | VISHAY | CRCW060347K5FKEA | CRCW e3 Standard Chip Resistor AEC-Q200
21 | 1 | R4 | RES., AEC-Q200, 280k, 1%, 1/10W, 0603 | PANASONIC | ERJ3EKF2803V
|  | Option | RES 280kΩ ±1% 1/10W 0603 ±100ppm/°C SMD Thick Film | VISHAY | CRCW0603280KFKEA | CRCW e3 Standard Chip Resistor AEC-Q200
22 | 1 | R47 | RES., AEC-Q200, 28k, 1%, 1/10W, 0603 | VISHAY | CRCW060328K0FKEA | CRCW e3 Standard Chip Resistor AEC-Q200
23 | 1 | R48 | RES., AEC-Q200, 100k, 1%, 1/10W, 0603 | VISHAY | CRCW0603100KFKEA | CRCW e3 Standard Chip Resistor AEC-Q200
24 | 4 | R52, R57, R58, R59 | RES., AEC-Q200, 100k, 1%, 1/10W, 0603 | VISHAY | CRCW0603100KFKEA | CRCW e3 Standard Chip Resistor AEC-Q200
25 | 2 | R53, R60 | RES., AEC-Q200, 0Ω, 1/4W, 1206 | VISHAY | CRCW12060000Z0EA | CRCW e3 Standard Chip Resistor AEC-Q200
26 | 1 | R56 | RES., 2.1k, 1%, 1/10W, 0603, AEC-Q200 | VISHAY | CRCW06032K10FKEA | CRCW e3 Standard Chip Resistor AEC-Q200
27 | 1 | U1 | IC, Non-Isolated PoL Module, DC-DC Converter, 4-Output, 3V - 40V Input, 165L BGA (16mm × 11.9mm × 3.32mm) | ANALOG DEVICES | LTM8060IY#PBF
Legal Disclaimer: is not associated with this advertisement. VISHAY Intertechnology, Inc. does not claim any ownership or affiliation with .
VISHAY INTERTECHNOLOGY, INC. AND ITS AFFILIATES (“VISHAY”) PROVIDES TECHNICAL AND RELIABILITY DATA (INCLUDING DATASHEETS), DESIGN RESOURCES (INCLUDING REFERENCE DESIGNS, BILL OF MATERIALS DOCUMENTS, AND REFERENCE DESIGN PARTS LISTS), APPLICATION OR OTHER DESIGN ADVICE, WEB TOOLS, SAFETY INFORMATION, AND OTHER RESOURCES “AS IS” AND WITH ALL FAULTS, AND DISCLAIMS ALL WARRANTIES, EXPRESS AND IMPLIED, INCLUDING WITHOUT LIMITATION ANY IMPLIED WARRANTIES OF MERCHANTABILITY, FITNESS FOR A PARTICULAR PURPOSE OR NON-INFRINGEMENT OF THIRD PARTY INTELLECTUAL PROPERTY RIGHTS.
These resources are intended for skilled developers designing with Vishay products. You are solely responsible for (1) selecting the appropriate Vishay products for your application, (2) designing, validating and testing your application, and (3) ensuring your application meets applicable standards, and any other safety, security, or other requirements. These resources are subject to change without notice. Vishay grants you permission to use these resources for development of an application that uses the Vishay products described in the resource. Other reproduction and display of these resources is prohibited. No license is granted to any other Vishay intellectual property right or to any third party intellectual property right. Vishay disclaims responsibility for, and you will fully indemnify Vishay and its representatives against, any claims, damages, costs, losses, and liabilities arising out of your use of these resources.
Vishay’s products are provided subject to Vishay’s Terms and Conditions of Sale (https://www.vishay.com/company/terms/) or other applicable terms available either on www.vishay.com or provided in conjunction with such Vishay products. Vishay’s provisions of these resources does not expand or otherwise alter Vishay’s applicable warranties or warranty disclaimers for Vishay products.
©2023 Vishay Intertechnology, Inc. All Rights Reserved.