## Vishay BoM
**VISHAY Reference Design Alternative / Replacement Parts List**
|  | IC Part Number: | LTM8078
|  | Description: | Dual 1.4A, Single 2.8A Step-Down Silent Switcher μModule Regulator
|  | Automotive Focus: | none
|  | リファレンス回路リンク | https://www.analog.com/media/en/technical-documentation/eval-board-schematic/dc2777a1sch.pdf
|  | リファレンス回路掲載ページ | P1
|  | ネクスティ問合せ | https://www.e-nexty.com/inquiries/new
ITEM | QTY | REFERENCE | PART DESCRIPTION | MANUFACTURER | PART NUMBER | NOTES
1 | 2 | C1,C38 | CAP., 22uF, ALUM, 63V | SUN ELECT. | 63CE22BS
|  | Option | CAP Al Electrolytic 47µF ±20% 63V Radial Can SMD 125°C | VISHAY | MAL214699803E3 | AEC-Q, Automotovie, High Temperature, Low Impedance, Vibration Proof, High Reliabitily (10.0mm x 10.0mm x 10.00mm)
|  | Option | CAP Conductive Polymer Aluminum 47µF ±20% 63V Radial Can SMD 105°C | VISHAY | MAL218497806E3 | Low Impedance, Very Low ESR & High Ripple Current, High Voltages up to 100V (10.0mm x 10.0mm x 12.40mm)
2 | 2 | C2,C8 | Cap., 4.7uF X5R 50V 10% 0805 | MURATA | GRM21BR61H475KE51L
|  | Option | CAP MLCC 4.7µF ±10% 50V X5R 0805 SMD | VISHAY | VJ0805G475KXATW1BC | VJ….W1BC Basic Commodity Series
|  | Option | CAP Polymer 10µF ±20% 50V D-case 7343-31 105°C | VISHAY | T55D106M050C0090 | vPolyTan, Molded, High Performance SMD 2917
3 | 1 | C3 | Cap., 47uF X5R 6.3V 20% 0805 | MURATA | GRM219R60J476ME44D
|  | Option | CAP MLCC 47µF ±20% 6.3V X5R 0805 SMD | VISHAY | VJ0805G476MXYTW1BC | VJ….W1BC Basic Commodity Series
|  | Option | CAP Polymer 47µF ±20% 6.3V B-case 3528-21 105°C | VISHAY | T55B476M6R3C0040 | vPolyTan, Molded, High Performance SMD 1411
4 | 2 | C4,C5 | Cap., 22uF X5R 6.3V 20% 0603 | MURATA | GRM188R60J226MEA0D
|  | Option | CAP MLCC 22µF ±20% 6.3V X5R 0603 SMD | VISHAY | VJ0603G226MXYCW1BC | VJ….W1BC Basic Commodity Series
|  | Option | CAP Polymer 22µF ±20% 6.3V A-case 3216-18 105°C | VISHAY | T55A226M6R3C0200 | vPolyTan, Molded, High Performance SMD 1206
5 | 1 | C7 | Cap., 100uF X5R 4V 20% 0805 | MURATA | GRM21BR60G107ME11L
|  | Option | CAP MLCC 100µF ±20% 6.3V X5R 1206 SMD | VISHAY | VJ1206G107MXYTW1BC | VJ….W1BC Basic Commodity Series
|  | Option | CAP Polymer 100µF ±20% 4V B-case 3528-21 105°C | VISHAY | T55B107M004C0035 | vPolyTan, Molded, High Performance SMD 1411
6 | 2 | C11,C12 | CAP., 0.1uF, X5R, 50V, 10%, 0603 | MURATA | GRM188R61H104KA93D
|  | Option | CAP MLCC 0.1µF ±10% 50V X7R 0603 SMD | VISHAY | VJ0603Y104KXACW1BC | VJ….W1BC Basic Commodity Series
7 | 1 | C20 | CAP., 1uF, X7R, 50V, 10%, 0603 | Taiyo Yuden | UMK107AB7105KA-T
|  | Option | CAP MLCC 1µF ±10% 50V X7R 0603 SMD | VISHAY | VJ0603Y105KXAPW1BC | VJ….W1BC Basic Commodity Series
8 | 2 | C21,C22 | CAP., 10uF, X7R, 50V, 10% 1210 | MURATA | GRM32ER71H106KA12L
|  | Option | CAP MLCC 10µF ±10% 50V X7R 1210 SMD | VISHAY | VJ1210Y106KXATW1BC | VJ….W1BC Basic Commodity Series
9 | 4 | C34,C35,C36,C37 | CAP., 0.1uF, X7R, 50V, 10%, 0402 | MURATA | GRM155R71H104KE14D
|  | Option | CAP MLCC 0.1µF ±10% 50V X7R 0402 SMD | VISHAY | VJ0402Y104KXACW1BC | VJ….W1BC Basic Commodity Series
10 | 1 | FB1 | IND., PWR. BEAD, 25% 8000mA 6mOHMS 1812 | Wurth Elektronik | 74279226101
|  | Option | FB Multilayer Z:120Ω ±25% DCR:20mΩ 6A Idc 1812 SMD 1LN | VISHAY | ILHB1812ER121V | High Current Shielded (4.5mm x 3.2mm x 1.50mm)
11 | 1 | L3 | INDUCTOR, 0.22uH | Wurth Elektronik | 744373240022
|  | Option | IND 0.22µH ±20% 8.6A Isat 18A Idc 3.95mΩ SMD 155°C | VISHAY | IHLE2020CDERR22M51 | High Current Inductors With E-Field Shield, High Temperature (155°C) Series, Shielded (5.89mm x 5.49mm x 3.30mm)
|  | Option | IND 0.22µH ±20% 14.5A Isat 21A Idc 3.5mΩ SMD 125°C | VISHAY | IHLP2020CZERR22M11 | Commercial, Low DCR Series, Shielded (5.7mm x 5.4mm x 3.00mm)
|  | Option | IND 0.22µH ±20% 11A Isat 18A Idc 3.95mΩ SMD 155°C | VISHAY | IHLP2020CZERR22M51 | Commercial, High Temperature (155°C) Series, Shielded (5.7mm x 5.4mm x 3.00mm)
12 | 2 | R2,R4 | RES., CHIP, 100k, 0.1W ,1%, 0603 | VISHAY | CRCW0603100KFKEA | CRCW e3 Standard Chip Resistor AEC-Q200
13 | 2 | R6,R19 | RES., CHIP, 0, 0.1W, 1%, 0603 | VISHAY | CRCW06030000Z0EA | CRCW e3 Standard Chip Resistor AEC-Q200
14 | 1 | R7 | RES., CHIP, 47.5K, 0.1W,1%, 0603 | VISHAY | CRCW060347K5FKEAC | CRCW e3 Standard Chip Resistor AEC-Q200
15 | 1 | R10 | RES., CHIP, 78.7K, 0.1W, 1%, 0603 | VISHAY | CRCW060378K7FKEA | CRCW e3 Standard Chip Resistor AEC-Q200
16 | 1 | R11 | RES., CHIP, 17.8k, 0.1W, 1%, 0603 | PANASONIC | ERJ-3EKF1782V
|  | Option | RES 17.8kΩ ±1% 1/10W 0603 ±100ppm/°C SMD Thick Film | VISHAY | CRCW060317K8FKEA | CRCW e3 Standard Chip Resistor AEC-Q200
17 | 1 | R21 | RES., CHIP, 1M, 0.1W, 1%, 0603 | VISHAY | CRCW06031M00FKEA | CRCW e3 Standard Chip Resistor AEC-Q200
18 | 1 | R26 | RES., CHIP, 0, 0.1W, 1%, 0805 | VISHAY | CRCW08050000Z0EA | CRCW e3 Standard Chip Resistor AEC-Q200
19 | 1 | U1 | IC, PMIC µModule Regulator, Buck, Dual Output, 49L BGA (6.25mm x 6.25mm, 2.22mm) | Linear Tech. | LTM8078EY#PBF
Legal Disclaimer: is not associated with this advertisement. VISHAY Intertechnology, Inc. does not claim any ownership or affiliation with .
VISHAY INTERTECHNOLOGY, INC. AND ITS AFFILIATES (“VISHAY”) PROVIDES TECHNICAL AND RELIABILITY DATA (INCLUDING DATASHEETS), DESIGN RESOURCES (INCLUDING REFERENCE DESIGNS, BILL OF MATERIALS DOCUMENTS, AND REFERENCE DESIGN PARTS LISTS), APPLICATION OR OTHER DESIGN ADVICE, WEB TOOLS, SAFETY INFORMATION, AND OTHER RESOURCES “AS IS” AND WITH ALL FAULTS, AND DISCLAIMS ALL WARRANTIES, EXPRESS AND IMPLIED, INCLUDING WITHOUT LIMITATION ANY IMPLIED WARRANTIES OF MERCHANTABILITY, FITNESS FOR A PARTICULAR PURPOSE OR NON-INFRINGEMENT OF THIRD PARTY INTELLECTUAL PROPERTY RIGHTS.
These resources are intended for skilled developers designing with Vishay products. You are solely responsible for (1) selecting the appropriate Vishay products for your application, (2) designing, validating and testing your application, and (3) ensuring your application meets applicable standards, and any other safety, security, or other requirements. These resources are subject to change without notice. Vishay grants you permission to use these resources for development of an application that uses the Vishay products described in the resource. Other reproduction and display of these resources is prohibited. No license is granted to any other Vishay intellectual property right or to any third party intellectual property right. Vishay disclaims responsibility for, and you will fully indemnify Vishay and its representatives against, any claims, damages, costs, losses, and liabilities arising out of your use of these resources.
Vishay’s products are provided subject to Vishay’s Terms and Conditions of Sale (https://www.vishay.com/company/terms/) or other applicable terms available either on www.vishay.com or provided in conjunction with such Vishay products. Vishay’s provisions of these resources does not expand or otherwise alter Vishay’s applicable warranties or warranty disclaimers for Vishay products.
©2023 Vishay Intertechnology, Inc. All Rights Reserved.