## Vishay BoM
**VISHAY Reference Design Alternative / Replacement Parts List**
|  | IC Part Number: | SSM2518
|  | Description: | Digital Input Stereo, 2W, Class-D Audio Power Amplifier
|  | Automotive Rating: | none
|  | リファレンス回路リンク |  |  |  | リファレンス回路の記載なし
リファレンス回路掲載ページ
|  | ネクスティ問合せ | https://www.e-nexty.com/inquiries/new
ITEM | QTY | REFERENCE | PART DESCRIPTION | MANUFACTURER | PART NUMBER | NOTES
1 | 6 | C1,C5,C7,C29,C33,C37 | CAP CER 1UF 16V X5R 0603 | MURATA | GRM188R61C105KA93D
|  | Option | CAP MLCC 1µF ±10% 16V X5R 0603 SMD | VISHAY | VJ0603G105KXJCW1BC | VJ….W1BC Basic Commodity Series
2 | 4 | C10,C31,C35,C39 | CAP CER 0.1UF 25V X8R 0603 | TDK | C1608X8R1E104K
3 | 10 | C11,C12,C16,C18,C20,C22,C24,C32,C36,C40 | CAP CER 10UF 16V X5R 0805 | MURATA | GRM21BR61C106KE15L
|  | Option | CAP Polymer 10µF ±20% 6.3V P-case 2012-12 105°C | VISHAY | T55P106M6R3C0200 | vPolyTan, Molded, High Performance SMD 0805
|  | Option | CAP MLCC 10µF ±10% 16V X5R 0805 SMD | VISHAY | VJ0805G106KXJTW1BC | VJ….W1BC Basic Commodity Series
4 | 5 | C13,C14,C17,C19,C21 | CAP CER 0.1UF 50V X7R 0603 | MURATA | GRM188R71H104KA93D
|  | Option | CAP MLCC 0.1µF ±10% 50V X7R 0603 SMD | VISHAY | VJ0603Y104KXAPW1BC | VJ….W1BC Basic Commodity Series
5 | 1 | C15 | CAP CER 9.1PF 50V C0G/NP0 0603 | MURATA | GRM1885C1H9R1DZ01D
6 | 2 | C2,C6 | CAP CER 4.7UF 6.3V X5R 0603 | TDK | C1608X5R0J475M
|  | Option | CAP Polymer 4.7µF ±20% 6.3V J-case 1608-09 105°C | VISHAY | T55J475M6R3C0500 | vPolyTan, Molded, High Performance SMD 0603
|  | Option | CAP MLCC 4.7µF ±20% 6.3V X5R 0603 SMD | VISHAY | VJ0603G475MXYCW1BC | VJ….W1BC Basic Commodity Series
7 | 1 | C28 | CAP CER 10000PF 50V X7R 0603 | PHYCOMP (YAGEO) | 2238 586 15636
|  | Option | CAP MLCC 0.01µF ±10% 50V X7R 0603 SMD | VISHAY | VJ0603Y103KXACW1BC | VJ….W1BC Basic Commodity Series
|  | Option | CAP MLCC 0.01µF ±10% 50V X7R 0603 SMD | VISHAY | VJ0603Y103KXAAC | VJ Commercial Series
8 | 1 | C3 | CAP CER 4.7UF 25V X5R 0805 | MURATA | GRM21BR61E475KA12L
|  | Option (V < 16V) | CAP Polymer 10µF ±20% 16V B-case 3528-21 105°C | VISHAY | T55B106M016C0100 | vPolyTan, Molded, High Performance SMD 1411
|  | Option (V < 10V) | CAP Polymer 4.7µF ±20% 10V P-case 2012-12 105°C | VISHAY | T55P475M010C0200 | vPolyTan, Molded, High Performance SMD 0805
|  | Option | CAP MLCC 4.7µF ±10% 25V X5R 0805 SMD | VISHAY | VJ0805G475KXXTW1BC | VJ….W1BC Basic Commodity Series
9 | 1 | C4 | CAP CER 0.1UF 16V X7R 0603 | AVX | 0603YC104KAT2A
|  | Option | CAP MLCC 0.1µF ±10% 16V X7R 0603 SMD | VISHAY | VJ0603Y104KXJCW1BC | VJ….W1BC Basic Commodity Series
10 | 1 | C8 | CAP AL ELEC 470UF 63V 20% TH RAD | DNI | DNI
|  | Option | CAP Al Electrolytic 470µF ±20% 63V Radial Can TH 85°C | VISHAY | MAL203868471E3 | Radial, Standard Ultra Miniature (13.0mm x 13.0mm x 20.00mm)
|  | Option | CAP Al Electrolytic 470µF ±20% 63V Radial Can SMD 125°C | VISHAY | MAL214699811E3 | AEC-Q, Automotovie, High Temperature, Low Impedance, Vibration Proof, High Reliabitily (16.0mm x 16.0mm x 16.00mm)
11 | 4 | C9,C30,C34,C38 | CAP CER 10UF 6.3V X5R 0603 | MURATA | GRM188R60J106ME47D
|  | Option | CAP Polymer 10µF ±20% 6.3V P-case 2012-12 105°C | VISHAY | T55P106M6R3C0200 | vPolyTan, Molded, High Performance SMD 0805
|  | Option | CAP MLCC 10µF ±20% 6.3V X5R 0603 SMD | VISHAY | VJ0603G106MXYCW1BC | VJ….W1BC Basic Commodity Series
12 | 2 | D1,D2 | Red - LED Indication - Discrete 2V 1206 (3216 Metric) | LUMEX | SML-LX1206IW-TR
|  | Option | CHIPLED (0603) RED SMD HIGHBRIGHT | VISHAY | VLMS1300-GS08 | SMD, 0603, 1.6 x 0.8mm
13 | 1 | D3 | DIODE ZENER 5.6V 200MW SOD323 | DIODES INC | MMSZ5232BS-7
|  | Option | 5.6V, 200mW, Zener, Diode, SOD-323 | VISHAY | BZX384B5V6-G3-08 | SOD-323, Tol. 2%, Pulse current, Green
|  | Option | 5.6V, 960mW / 500mW, ~2.49%, Zener, Diode, MicroSMF | VISHAY | PLZ5V6A-G3/H | DO-219AC (MicroSMF), eSMP Series, Pulse Current, RoHS, H/F, Green
14 | 1 | D4 | DIODE SBR 30V 2A POWERDI123 | DIODES INCORPORATED | SBR2U30P1-7
|  | Option | DIODE Schottky 30V 2A Vf~0.5V CLP1608-2L | VISHAY | VSKY20301608-G4-08 | Flipky Gen 2, Single Configuration, SMD, 125°C (Tj), RoHS, H/F, Green
|  | Option | DIODE Schottky 30V 2A Vf~0.52V MicroSMP (DO-219AD) | VISHAY | MSS2P3-M3/89A | eSMP, Single Configuration, SMD, 150°C (Tj)
15 | 1 | F1 | FUSE BOARD MOUNT 4A 32VDC 1206 | TE CONNECTIVITY | 1206SFF400F/32-2
16 | 1 | FR1 | Feed Through Capacitors 1UF 16V 0805 4A | MURATA | NFM21PC105B1C3B
17 | 1 | L1 | FIXED IND 1.2NH 400MA 60MOHM SMD | PANASONIC | ELJ-RF1N2DF
|  | Option | IND RF 1.2nH ±5% 0.3A Idc 100mΩ SMD 125°C | VISHAY | ILC0402ER1N2S | High Frequency, High Reliability Ceramic (1.0mm x 0.5mm x 0.50mm)
18 | 1 | R10 | RES SMD 49.9 OHM 1% 1/10W 0603 | PANASONIC | ERJ-3EKF49R9V
|  | Option | RES 49.9Ω ±1% 1/10W 0603 SMD Thick Film | VISHAY | CRCW060349R9FKEA | CRCW e3 Standard Chip Resistor AEC-Q200
19 | 2 | R11,R13 | RES SMD 1K OHM 1% 1/10W 0603 | PANASONIC | ERJ-3EKF1001V
|  | Option | RES 1kΩ ±1% 1/10W 0603 SMD Thick Film | VISHAY | CRCW06031K00FKEA | CRCW e3 Standard Chip Resistor AEC-Q200
20 | 2 | R12,R14 | RES SMD 49.9K OHM 1% 1/10W 0603 | PANASONIC | ERJ-3EKF4992V
|  | Option | RES 49.9kΩ ±1% 1/10W 0603 SMD Thick Film | VISHAY | CRCW060349K9FKEA | CRCW e3 Standard Chip Resistor AEC-Q200
21 | 2 | R2,R3 | RES SMD 100K OHM 1% 1/10W 0603 | PANASONIC | ERJ-3EKF1003V
|  | Option | RES 100kΩ ±1% 1/10W 0603 SMD Thick Film | VISHAY | CRCW0603100KFKEA | CRCW e3 Standard Chip Resistor AEC-Q200
22 | 1 | R22 | RES SMD 10K OHM 1% 1/10W 0603 | PANASONIC | ERJ-3EKF1002V
|  | Option | RES 10kΩ ±1% 1/10W 0603 SMD Thick Film | VISHAY | CRCW060310K0FKEA | CRCW e3 Standard Chip Resistor AEC-Q200
23 | 4 | R23-R26 | RES SMD 33 OHM 1% 1/10W 0603 | MULTICOMP | MC 0.063W 0603 1% 33R.
|  | Option | RES 33Ω ±1% 1/10W 0603 SMD Thick Film | VISHAY | CRCW060333R0FKEA | CRCW e3 Standard Chip Resistor AEC-Q200
24 | 2 | R4,R9 | RES SMD 510 OHM 1% 1/10W 0603 | VISHAY | CRCW0603510RFKEA | CRCW e3 Standard Chip Resistor AEC-Q200
25 | 6 | R5,R6,R15-R18 | RES SMD JUMPER 0 OHM 0603 | PANASONIC | ERJ-3GEY0R00V
|  | Option | RES 0Ω JUMPER 1/10W 0603 SMD Thick Film | VISHAY | CRCW06030000Z0EA | CRCW e3 Standard Chip Resistor AEC-Q200
26 | 2 | R7,R8 | RES SMD 4.7K OHM 1% 1/10W 0603 | BOURNS | CR0603-FX-4701ELF
|  | Option | RES 4.7kΩ ±1% 1/10W 0603 SMD Thick Film | VISHAY | CRCW06034K70FKEA | CRCW e3 Standard Chip Resistor AEC-Q200
27 | 1 | U1 | IC REG LINEAR 3.3V 150MA TSOT5 | ADI | ADP121-AUJZ33R7
28 | 1 | U2 | IC EEPROM 32KBIT I2C 8TSSOP | MICROCHIP | 24LC32A-I/ST
29 | 1 | U3 | IC REG LINEAR 3.3V 500MA 8MSOP | ADI | ADP124ARHZ-3.3-R7
30 | 4 | U4,U10-U12 | IC AMP CLASS D STER 2.5W 20LFCSP | ADI | SSM2518CPZ
31 | 1 | U5 | IC SIGMADSP CODEC PLL 32LFCSP | ADI | ADAU1761BCPZ
32 | 4 | U6-U9 | IC TRNSLTR UNIDIR SOT23-6 | ADI | ADG3231BRJZ
33 | 1 | Y1 | XTAL OSC XO 12.2880MHZ HCMOS TTL | ABRACON | ASFL1-12.288MHZ-L-T
|  | Option | IC, XTAL OSCILLATOR 12.288MHz HCMOS TRI-STATE | VISHAY | XO63CREANA12M288 | Miniature Package 5.0 x 3.2 x 1.3 (mm), Tri-State EN/DIS, HCMOS Compatible
Legal Disclaimer: is not associated with this advertisement. VISHAY Intertechnology, Inc. does not claim any ownership or affiliation with .
VISHAY INTERTECHNOLOGY, INC. AND ITS AFFILIATES (“VISHAY”) PROVIDES TECHNICAL AND RELIABILITY DATA (INCLUDING DATASHEETS), DESIGN RESOURCES (INCLUDING REFERENCE DESIGNS, BILL OF MATERIALS DOCUMENTS, AND REFERENCE DESIGN PARTS LISTS), APPLICATION OR OTHER DESIGN ADVICE, WEB TOOLS, SAFETY INFORMATION, AND OTHER RESOURCES “AS IS” AND WITH ALL FAULTS, AND DISCLAIMS ALL WARRANTIES, EXPRESS AND IMPLIED, INCLUDING WITHOUT LIMITATION ANY IMPLIED WARRANTIES OF MERCHANTABILITY, FITNESS FOR A PARTICULAR PURPOSE OR NON-INFRINGEMENT OF THIRD PARTY INTELLECTUAL PROPERTY RIGHTS.
These resources are intended for skilled developers designing with Vishay products. You are solely responsible for (1) selecting the appropriate Vishay products for your application, (2) designing, validating and testing your application, and (3) ensuring your application meets applicable standards, and any other safety, security, or other requirements. These resources are subject to change without notice. Vishay grants you permission to use these resources for development of an application that uses the Vishay products described in the resource. Other reproduction and display of these resources is prohibited. No license is granted to any other Vishay intellectual property right or to any third party intellectual property right. Vishay disclaims responsibility for, and you will fully indemnify Vishay and its representatives against, any claims, damages, costs, losses, and liabilities arising out of your use of these resources.
Vishay’s products are provided subject to Vishay’s Terms and Conditions of Sale (https://www.vishay.com/company/terms/) or other applicable terms available either on www.vishay.com or provided in conjunction with such Vishay products. Vishay’s provisions of these resources does not expand or otherwise alter Vishay’s applicable warranties or warranty disclaimers for Vishay products.
© 2021 Vishay Intertechnology, Inc. All Rights Reserved.