## Vishay BoM
**VISHAY Reference Design Alternative / Replacement Parts List**
|  | IC Part Number: | AGD8236A
|  | Description: | High Voltage 3-Phase Gate Driver IC
|  | Automotive Rating: | none
|  | リファレンス回路リンク | none |  |  | リファレンス名.容量が回路に記載なし | https://aosmd.com/res/data_sheets/AGD8236A.pdf
|  | リファレンス回路掲載ページ | none
|  | ネクスティ問合せ | https://www.e-nexty.com/inquiries/new
ITEM | QTY | REFERENCE | PART DESCRIPTION | MANUFACTURER | PART NUMBER | NOTES
1 | 6 | C/HINx, C/LINx | CER CAP, 1nF, 50V, 0603 | Any | Any
|  | Option | CAP MLCC 1000pF ±10% 50V X7R 0603 SMD | VISHAY | VJ0603Y102KXACW1BC | VJ….W1BC Basic Commodity Series
2 | 1 | CRCIN | CER CAP, 1nF, 50V, 0603 | Any | Any
|  | Option | CAP MLCC 1000pF ±10% 50V X7R 0603 SMD | VISHAY | VJ0603Y102KXACW1BC | VJ….W1BC Basic Commodity Series
|  | Option (timing) | CAP MLCC 1000pF ±5% 50V C0G/NP0 0603 SMD | VISHAY | VJ0603A102JXACW1BC | VJ….W1BC Basic Commodity Series
3 | 1 | CVCC | Polarized, Cap, 47µF, 25V | Any | Any
|  | Option | CAP Polymer 33µF ±20% 25V Z-case 7343-19 105°C | VISHAY | T55Z336M025C0050 | vPolyTan, Molded, High Performance SMD 2917
|  | Option | CAP Polymer 100µF ±20% 25V D-case 7343-31 105°C | VISHAY | T55D107M025C0060 | vPolyTan, Molded, High Performance SMD 2917
|  | Option | CAP Al Electrolytic 47µF ±20% 35V Radial Can SMD 125°C | VISHAY | MAL214699001E3 | AEC-Q, High Temperature, Low Impedance (10.0mm x 10.0mm x 10.00mm)
|  | Option | CAP Al Electrolytic 47µF ±20% 35V Radial Can SMD 105°C | VISHAY | MALSECL00AD247FARK | Extra Low Impedance, High Ripple Current (6.6mm x 6.6mm x 6.10mm)
|  | Option | CAP Hybrid Conductive Polymer Aluminum 47µF ±20% 35V Radial Can SMD 105°C | VISHAY | MAL218297003E3 | Low Impedance, Long Life (6.3mm x 6.3mm x 6.10mm)
4 | 1 | CINvcc | CER CAP, 0.1µF, 50V, 0603 | Any | Any
|  | Option | CAP MLCC 0.1µF ±10% 50V X7R 0603 SMD | VISHAY | VJ0603Y104KXAPW1BC | VJ….W1BC Basic Commodity Series
5 | 1 | CITRIP | CER CAP, 1nF, 50V, 0603 | Any | Any
|  | Option | CAP MLCC 1000pF ±10% 50V X7R 0603 SMD | VISHAY | VJ0603Y102KXACW1BC | VJ….W1BC Basic Commodity Series
|  | Option (High V) | CAP MLCC 1000pF ±10% 200V X7R 0603 SMD | VISHAY | VJ0603Y102KXCAC | VJ Commercial Series
6 | 3 | Cboot1 - Cboot 3 | CER CAP, 1µF, 50V, 0603 | Any | Any
7 | 3 | C12, C14, C16 | Polarized, Cap, 10µF, 25V | Any | Any
|  | Option | CAP Polymer 10µF ±20% 25V B-case 3528-21 105°C | VISHAY | T55B106M025C0100 | vPolyTan, Molded, High Performance SMD 1411
8 | 3 | DBoot1 - DBoot3 | 75V, General Purpose, Diode | Any | Any
|  | Option | 75V, 250mA, Small Signal, Diode, SOD-323 | VISHAY | BAS16WS-E3 | SOD-323, RoHS
9 | 6 | DToff1 - DToff6 | 75V, 150mA, Small Signal, Diode, SOD-123 | Any | Any
|  | Option | 75V, 150mA, Small Signal, Diode, SOD-123 | VISHAY | 1N4148W-G3-08 | SOD-123, RoHS
|  | Option | 100V, 1A, Ultrafast Rectifier, Diode, SMP | VISHAY | ESH1PB-M3/84A | DO-220AA (SMP)
|  | Option | 100V, 1A, Ultrafast Rectifier, Diode, MicroSMP | VISHAY | MUH1PB-M3/89A | DO-219AD (MicroSMP)
|  | Option | 100V, 1A, High Current Density Glass Passivated Rectifier, Diode, SMP | VISHAY | RS1PB-M3/84A | DO-220AA (SMP), eSMP Series
10 | 6 | Q1, Q2, Q3, Q4, Q5, Q6 | MOSFET, N-CHAN, 600V, DPAK | Any | Any
|  | Option | MOSFET N-CHAN 600V 12A 240mΩ @10V PowerPAK SO-8L | VISHAY | SiHJ10N60E-T1-GE3 | E Series, Single Configuration, SMD, 150°C (Tj), 4th Generation Technology
|  | Option | MOSFET N-CHAN 600V 10A 360mΩ @10V PowerPAK SO-8L | VISHAY | SiHJ10N60E-T1-GE3 | E Series, Single Configuration, SMD, 150°C (Tj), 4th Generation Technology
|  | Option | MOSFET N-CHAN 600V 12A 240mΩ @10V DPAK (TO-252AA-3L) | VISHAY | SIHD240N60E-GE3 | E Series, Single Configuration, SMD, 150°C (Tj), 4th Generation Technology
|  | Option | MOSFET N-CHAN 600V 19A 195mΩ @10V DPAK (TO-252AA-3L) | VISHAY | SiHD180N60E-GE3 | E Series, Single Configuration, SMD, 150°C (Tj), 4th Generation Technology
|  | Option | MOSFET N-CHAN 600V 7A 600mΩ @10V DPAK (TO-252AA-3L) | VISHAY | SiHD7N60E-GE3 | E Series, Single Configuration, SMD, 150°C (Tj)
11 | 6 | R/HINx, R/LINx | RES, 100 Ohm, 0603, 1% | Any | Any
|  | Option | RES 100Ω ±1% 1/10W 0603 SMD Thick Film | VISHAY | CRCW0603100RFKEA | CRCW e3 Standard Chip Resistor AEC-Q200
12 | 1 | R/FO | RES, 4.7k Ohm, 0603 , 5% | Any | Any
|  | Option | RES 4.7kΩ ±1% 1/10W 0603 SMD Thick Film | VISHAY | CRCW06034K70FKEA | CRCW e3 Standard Chip Resistor AEC-Q200
13 | 1 | REN | RES, 1k Ohm, 0603 , 5% | Any | Any
|  | Option | RES 1kΩ ±5% 1/10W 0603 SMD Thick Film | VISHAY | CRCW06031K00JNEB | CRCW e3 Standard Chip Resistor AEC-Q200
14 | 1 | RRCIN | RES, 2M Ohm, 0603 , 1% | Any | Any
|  | Option | RES 2MΩ ±1% 1/10W 0603 SMD Thick Film | VISHAY | CRCW06032M00FKEA | CRCW e3 Standard Chip Resistor AEC-Q200
15 | 1 | RITRIP | RES, 470 Ohm, 0805 , 1% | Any | Any
|  | Option | RES 470Ω ±1% 1/8W 0805 SMD Thick Film | VISHAY | CRCW0805470RFKEA | CRCW e3 Standard Chip Resistor AEC-Q200
16 | 3 | Rboot1 - Rboot6 | RES, 100 Ohm, 0805, 1% | Any | Any
|  | Option | RES 100Ω ±1% 1/8W 0805 SMD Thick Film | VISHAY | CRCW0805100RFKEA | CRCW e3 Standard Chip Resistor AEC-Q200
17 | 6 | RTon1 - RTon6 | RES, 200 Ohm, 0805 , 1% | Any | Any
|  | Option | RES 200Ω ±1% 1/8W 0805 SMD Thick Film | VISHAY | CRCW0805200RFKEA | CRCW e3 Standard Chip Resistor AEC-Q200
18 | 6 | RToff1 - RToff6 | RES, 82 Ohm, 0805 , 1% | Any | Any
|  | Option | RES 82Ω ±1% 1/8W 0805 SMD Thick Film | VISHAY | CRCW080582R0FKEA | CRCW e3 Standard Chip Resistor AEC-Q200
19 | 6 | Rboot1 - Rboot6 | RES, 22k Ohm, 0603 , 5% | Any | Any
|  | Option | RES 22kΩ ±5% 1/10W 0603 SMD Thick Film | VISHAY | CRCW060322K0JNEA | CRCW e3 Standard Chip Resistor AEC-Q200
20 | 1 | RSENSE | RES, 0.1 Ohm, 1210 , 1W, 1% | Any | Any
|  | Option (Low Power) | RES 0.1Ω ±1% 1/4W 0805 SMD Thick Film | VISHAY | RCWE0805R100FKEA | RCWE, Wraparound, Extremely Low Value (0.01Ω to 0.976Ω), AEC-Q200
|  | Option | RES 0.1 OHM 1% 1W 1210 SMD | VISHAY | RCWE1210R100FKEA | AEC-Q, Thick-Film, Wraparound, Extremely Low Value, Sulfur resistant
21 | 1 | U1 | High Voltage 3-Phase Gate Driver IC | Alpha & Omega | AGD8236A
22 | 4 | ZD1Vin, ZD2Vdrv, ZD3Vdrv, ZD4Vdrv | ZENER, DIODE 20V | Any | Any
|  | Option | 20V, 0.5W, 3%, Zener, Diode, MicroSMF | VISHAY | PLZ20A-G3/H | DO-219AC (MicroSMF), eSMP Series
|  | Option ( > Power) | 20V, 2.3W / 800mW, Zener, Diode, SMF | VISHAY | BZD27C20P-E3-08 | DO-219AB (SMF), Pulse current, eSMP Series
Legal Disclaimer: is not associated with this advertisement. VISHAY Intertechnology, Inc. does not claim any ownership or affiliation with .
VISHAY INTERTECHNOLOGY, INC. AND ITS AFFILIATES (“VISHAY”) PROVIDES TECHNICAL AND RELIABILITY DATA (INCLUDING DATASHEETS), DESIGN RESOURCES (INCLUDING REFERENCE DESIGNS, BILL OF MATERIALS DOCUMENTS, AND REFERENCE DESIGN PARTS LISTS), APPLICATION OR OTHER DESIGN ADVICE, WEB TOOLS, SAFETY INFORMATION, AND OTHER RESOURCES “AS IS” AND WITH ALL FAULTS, AND DISCLAIMS ALL WARRANTIES, EXPRESS AND IMPLIED, INCLUDING WITHOUT LIMITATION ANY IMPLIED WARRANTIES OF MERCHANTABILITY, FITNESS FOR A PARTICULAR PURPOSE OR NON-INFRINGEMENT OF THIRD PARTY INTELLECTUAL PROPERTY RIGHTS.
These resources are intended for skilled developers designing with Vishay products. You are solely responsible for (1) selecting the appropriate Vishay products for your application, (2) designing, validating and testing your application, and (3) ensuring your application meets applicable standards, and any other safety, security, or other requirements. These resources are subject to change without notice. Vishay grants you permission to use these resources for development of an application that uses the Vishay products described in the resource. Other reproduction and display of these resources is prohibited. No license is granted to any other Vishay intellectual property right or to any third party intellectual property right. Vishay disclaims responsibility for, and you will fully indemnify Vishay and its representatives against, any claims, damages, costs, losses, and liabilities arising out of your use of these resources.
Vishay’s products are provided subject to Vishay’s Terms and Conditions of Sale (https://www.vishay.com/company/terms/) or other applicable terms available either on www.vishay.com or provided in conjunction with such Vishay products. Vishay’s provisions of these resources does not expand or otherwise alter Vishay’s applicable warranties or warranty disclaimers for Vishay products.
© 2020 Vishay Intertechnology, Inc. All Rights Reserved.