## Vishay BoM
**VISHAY Reference Design Alternative / Replacement Parts List**
|  | IC Part Number: | ADA4558_AECQ
|  | Description: | Bridge Sensor Signal Conditioner IC with LIN Interface, Nonlinearity Correction, Temperature Compensation
|  | Automotive Rating: | AEC-Q
|  | リファレンス回路リンク | https://www.analog.com/media/en/technical-documentation/eval-board-schematic/02-039877-01-C-ADA4558-schematic.pdf
|  | リファレンス回路掲載ページ | P1-4
|  | ネクスティ問合せ | https://www.e-nexty.com/inquiries/new
ITEM | QTY | REFERENCE | PART DESCRIPTION | MANUFACTURER | PART NUMBER | NOTES
1 | 8 | C35,C37,C41,C44,C52,C53,C54,C56 | CAP CER X7R, 0.1uF, 10%, 16V | KEMET | C0402C104K4RACTU
|  | Option | CAP MLCC 0.1µF ±10% 16V X7R 0603 SMD | VISHAY | GA0603Y104KXJAC31G | GA….31G Automotive Series AEC-Q
2 | 2 | C36,C48 | CAP CER X7R, 220pF, 5%, 50V | KEMET | C0402C221J5RACTU
|  | Option | CAP MLCC 220pF ±5% 50V C0G/NP0 0603 SMD | VISHAY | GA0603A221JXAAC31G | GA….31G Automotive Series AEC-Q
3 | 2 | C38,C39 | CAP CER X7S, 1uF, 10%, 100V | TDK | C2012X7S2A105K
4 | 3 | C40,C62,C63 | CAP MULTILAYER CER X7R, 1uF, 10%, 16V | TDK | CGA3E1X7R1C105K080AC
|  | Option | CAP MLCC 1µF ±10% 16V X7R 1206 SMD | VISHAY | GA1206Y105KXJBR31G | GA….31G Automotive Series AEC-Q
5 | 3 | C42,C43,C45 | CAP MLCC X7R, 0.47UF, 10%, 6.3V | TAIYO YUDEN | JMK105B7474KVHF
|  | Option | CAP MLCC 0.47µF ±10% 16V X7R 0805 SMD | VISHAY | GA0805Y474KXJAC31G | GA….31G Automotive Series AEC-Q
6 | 4 | C46,C64,C66,C69 | CAP MULTILAYER CER X7R, 10UF, 10%, 25V | TDK | C3216X7R1E106K160AB
|  | Option (V < 13V) | CAP Tantalum 10µF ±10% 20V C-case 6032-28 125°C | VISHAY | TP3C106K020C0450AS | AEC-Q, Molded, TANTAMOUNT, High Performance, (6.0mm x 3.2mm x 2.80mm)
|  | Option (V < 13V, 10V) | CAP Tantalum 10µF ±10% 20V C-case 6032-28 150°C | VISHAY | TH3C106K020D1100 | AEC-Q, Molded, TANTAMOUNT, HI-TMP (150°C), (6.0mm x 3.2mm x 2.80mm)
|  | Option | CAP Polymer 10µF ±20% 25V B-case 3528-21 105°C | VISHAY | T55B106M025C0100 | vPolyTan, Molded, High Performance SMD 1411
7 | 5 | C47,C49,C50,C61,C68 | CAP CER X7R, AUTOMOTIVE GRADE, 0.01UF, 10%, 25V | MURATA | GCM155R71E103KA37D
|  | Option | CAP MLCC 0.01µF ±10% 25V X7R 0402 SMD | VISHAY | GA0402Y103KXXAC31G | GA….31G Automotive Series AEC-Q
8 | 1 | C51 | CAP CER CHIP, 0.001uF, 5%, 25V | KEMET | C0402C102J3GACTU
|  | Option | CAP MLCC 1000pF ±2% 50V C0G/NP0 0603 SMD | VISHAY | GA0603A102GXAAC31G | GA….31G Automotive Series AEC-Q
9 | 1 | C55 | CAP MULTILAYER CER X7R, AUTOMOTIVE GRADE, 4.7UF, 5%, 16V | KEMET | C0805X475J4RACAUTO
|  | Option (V < 7V) | CAP Tantalum 4.7µF ±20% 10V B-case 3528-21 125°C | VISHAY | TP3B475M010C3400AS | AEC-Q, Molded, TANTAMOUNT, High Performance, (3.5mm x 2.8mm x 2.10mm)
|  | Option (V < 7V, 5V) | CAP Tantalum 4.7µF ±10% 16V B-case 3528-21 150°C | VISHAY | TH3B475K016D2100 | AEC-Q, Molded, TANTAMOUNT, HI-TMP (150°C), (3.5mm x 2.8mm x 2.10mm)
|  | Option | CAP Polymer 4.7µF ±20% 10V P-case 2012-12 105°C | VISHAY | T55P475M010C0200 | vPolyTan, Molded, High Performance SMD 0805
10 | 2 | C57,C58 | CAP CER C0G 0402, 47pF, 5%, 50V | MURATA | GCM1555C1H470JA16D
|  | Option | CAP MLCC 47pF ±5% 50V C0G/NP0 0402 SMD | VISHAY | GA0402A470JXAAC31G | GA….31G Automotive Series AEC-Q
11 | 1 | C59 | CAP CER CHIP, 0.0047uF, 5%, 50V | KEMET | C0402C472J5RAC
|  | Option | CAP MLCC 4700pF ±10% 50V X7R 0402 SMD | VISHAY | GA0402Y472KXAAC31G | GA….31G Automotive Series AEC-Q
12 | 1 | C60 | CAP CER MULTILAYER NP0 0402, 10pF, 5%, 50V | YAGEO | CC0402JRNP09BN100
|  | Option | CAP MLCC 10pF ±5% 50V C0G/NP0 0402 SMD | VISHAY | GA0402A100JXAAC31G | GA….31G Automotive Series AEC-Q
13 | 2 | C65,C67 | CAP CER 0603 X7R, 0.1uF, 10%, 25V | KEMET | C0603C104K3RACTU
|  | Option | CAP MLCC 0.1µF ±10% 25V X7R 0603 SMD | VISHAY | GA0603Y104KXXAC31G | GA….31G Automotive Series AEC-Q
14 | 2 | D3,D4 | DIODE SCHOTTKY BARRIER RECTIFIER, PD3S130L-7, 30V | DIODES INCORPORATED | PD3S130L-7
|  | Option | DIODE Schottky 30V 1A Vf~0.44V MicroSMP (DO-219AD) | VISHAY | MSS1P3LHM3_A/H | AEC-Q101, eSMP, Single Configuration, SMD, 150°C (Tj)
|  | Option | DIODE Schottky 30V 1A Vf~0.42V SMF (DO-219AB) | VISHAY | SS1FL3HM3/H | AEC-Q101, eSMP, Single Configuration, SMD, 150°C (Tj), SOD-123W Compatible
15 | 1 | D5 | DIODE SWITCH HV, BAS21LT1G, 250V | ON SEMICONDUCTOR | BAS21LT1G
|  | Option | 200V, 200mA, Small Signal, Diode, SOT-23-3 | VISHAY | BAS21-HE3-08 | AEC-Q, SOT-23-3
16 | 1 | D6 | DIODE LIN BUS ESD PROTECTION, PESD1LIN,115, 24V | NXP SEMICONDUCTORS | PESD1LIN,115
17 | 2 | E1,E2 | IND CHIP FERRITE BEAD, 0.15 OHM MAX DCR, 1.3A, 600OHMAT100MEGHZ, 25% | MURATA | BLM18KG601SN1D
|  | Option | FB Multilayer Z:600Ω ±25% DCR:100mΩ 2000mA 0805 SMD 1LN | VISHAY | ILHB0805ER601V | High Current
18 | 1 | L1 | IND SHIELDED POWER, 1A 0.210OHM DCR, 2.2UH, 20 | COILCRAFT INC. | PFL2015-222MEB
|  | Option | IND 2.2µH ±20% 4.93A Isat 3.55A Idc 73.1mΩ SMD 125°C | VISHAY | IHLP1212BZEV2R2MA1 | AEC-Q, Automotive, High Saturation Series, Shielded (3.6mm x 3.2mm x 2.00mm)
|  | Option | IND 2.2µH ±20% 2.62A Isat 4.01A Idc 58.93mΩ SMD 155°C | VISHAY | IHLP1212BZEV2R2M5A | AEC-Q, Automotive, High Temperature (155°C) Series, Shielded (3.6mm x 3.2mm x 2.00mm)
|  | Option | IND 2.2µH ±20% 3A Isat 2.75A Idc 79.4mΩ SMD 125°C | VISHAY | IHLP1616ABER2R2M1A | AEC-Q, Automotive, Low DCR Series, Shielded (4.7mm x 4.3mm x 1.20mm)
19 | 1 | L2 | IND SM, 110nH, 5% | COILCRAFT | 0805LS-111XJLB
|  | Option | IND 0.22µH ±20% 5.8A Isat 5.3A Idc 13mΩ SMD 125°C | VISHAY | IHHP0806ABERR22M01 | Low Profile, High Current, Shielded (2.0mm x 1.6mm x 1.20mm)
|  | Option | IND 0.22µH ±20% 6.1A Isat 5.2A Idc 15mΩ SMD 125°C | VISHAY | IHHP0806AZERR22M01 | Low Profile, High Current, Shielded (2.0mm x 1.6mm x 1.00mm)
|  | Option | IND 0.47µH ±20% 2.85A Isat 2.6A Idc 47mΩ SMD 125°C | VISHAY | IFSC0806AZERR47M01 | Low Profile, High Current, Semi-shielded (2.0mm x 1.6mm x 1.00mm)
20 | 9 | R27,R28,R29,R30,R31,R34,R44,R64,R65 | RES THICK FILM CHIP, 1%, 50V | MULTICOMP (SPC) | MC00625W040210R
|  | Option | RES 0Ω JUMPER 1/16W 0402 SMD Thick Film | VISHAY | CRCW04020000Z0ED | CRCW e3 Standard Chip Resistor AEC-Q200
21 | 1 | R33 | RES GEN PURPOSE FILM, 1, 1% | YAGEO | RC0603FR-071RL
|  | Option | RES 1Ω ±1% 1/10W 0603 SMD Thick Film | VISHAY | CRCW06031R00FKEA | CRCW e3 Standard Chip Resistor AEC-Q200
22 | 3 | R35,R36,R39 | RES PRECISION THICK FILM CHIP, 100K, 1% | PANASONIC | ERJ-2RKF1003X
|  | Option | RES 100kΩ ±1% 1/16W 0402 SMD Thick Film | VISHAY | CRCW0402100KFKED | CRCW e3 Standard Chip Resistor AEC-Q200
23 | 5 | R37,R38,R49,R50,R51 | RES PRECISION THICK FILM CHIP R0603, 1K, 1% | PANASONIC | ERJ-3EKF1001V
|  | Option | RES 1kΩ ±1% 1/10W 0603 SMD Thick Film | VISHAY | CRCW06031K00FKEA | CRCW e3 Standard Chip Resistor AEC-Q200
24 | 2 | R41,R42 | RES THICK FILM CHIP, 220, 1%, 50V | MULTICOMP (SPC) | 0402WGF2200TCE
|  | Option | RES 220Ω ±0.1% 1/10W 0402 SMD Thin Film | VISHAY | TNPW0402220RBEED | TNPW e3 High Stability Flat Chip Resistor AEC-Q200
|  | Option | RES 220Ω ±0.5% 1/10W 0402 SMD Thin Film | VISHAY | MCS0402MC2200DE500 | MCS 0402 AT - Professional Chip Resistor, Superior Temperature robustness, Superior moisture resistivity, Adavanced Sulfur Resistance AEC-Q200
|  | Option | RES 220Ω ±1% 1/16W 0402 SMD Thick Film | VISHAY | CRCW0402220RFKED | CRCW e3 Standard Chip Resistor AEC-Q200
25 | 1 | R43 | RES ULTRA-LOW OHMNIC CHIP FOR CURRENT DETECTION, 0.005, 1% | ROHM | PMR10EZPFU5L00
|  | Option | RES 0.005Ω ±1% 1W 0805 SMD Power Metal Strip | VISHAY | WSLP08055L000FEA18 | WSLP…18, Very High Power (1W), Low Value (Down to 0.0005Ω), AEC-Q200
|  | Option | RES 0.005Ω ±1% 1W 0612 Wide SMD Power Metal Strip | VISHAY | WSKW06125L000FEA | WSKW0612, High Power, 4-Terminal, AEC-Q200
|  | Option | RES 0.005Ω ±1% 1/4W 0805 SMD Power Metal Strip | VISHAY | WSL08055L000FEA18 | WSL…18, , AEC-Q200
|  | Option | RES 0.005Ω ±1% 1/2W 0805 SMD Power Metal Strip | VISHAY | WSLP08055L000FEA | WSLP, Very High Power (to 3W), Low Value (Down to 0.0005Ω), AEC-Q200
|  | Option | RES 0.005Ω ±1% 1/8W 0805 SMD Power Metal Strip | VISHAY | WSL08055L000FEA | WSL, Low Value (Down to 0.0005 Ω), AEC-Q200
26 | 1 | R46 | RES PRECISION THICK FILM CHIP, 31.6K, 1% | PANASONIC | ERJ-2RKF3162X
|  | Option | RES 31.6kΩ ±1% 1/16W 0402 SMD Thick Film | VISHAY | CRCW040231K6FKED | CRCW e3 Standard Chip Resistor AEC-Q200
27 | 1 | R47 | RES PRECISION THICK FILM CHIP, 20K, 1% | PANASONIC | ERJ-3EKF2002V
|  | Option | RES 20kΩ ±1% 1/10W 0603 SMD Thick Film | VISHAY | CRCW060320K0FKEA | CRCW e3 Standard Chip Resistor AEC-Q200
28 | 1 | R48 | RES THICK FILM CHIP 0603, 174K, 1%, 75V | VISHAY | CRCW0603174KFKEA | CRCW e3 Standard Chip Resistor AEC-Q200
29 | 2 | R52,R58 | RES FILM SMD 0603, 1% | MULTICOMP (SPC) | MC0603WG00000T5E-TC
|  | Option | RES 0Ω JUMPER 1/10W 0603 SMD Thick Film | VISHAY | CRCW06030000Z0EA | CRCW e3 Standard Chip Resistor AEC-Q200
30 | 1 | R53 | RES STANDARD THICK FILM, FOR AUTOMOTIVE, 20, 1% | VISHAY | CRCW060320R0FKEA | CRCW e3 Standard Chip Resistor AEC-Q200
31 | 1 | R54 | RES THICK FILM CHIP, 50, 1%, 75V | VISHAY | CRCW060350R0FKEA | CRCW e3 Standard Chip Resistor AEC-Q200
32 | 1 | R55 | RES PRECISION THICK FILM CHIP R0603, 100, 1% | PANASONIC | ERJ-3EKF1000V
|  | Option | RES 100Ω ±1% 1/10W 0603 SMD Thick Film | VISHAY | CRCW0603100RFKEA | CRCW e3 Standard Chip Resistor AEC-Q200
33 | 1 | R56 | RES TEMP SENSOR, 1K, 1% | VISHAY | PTS120601B1K00P100
|  | Option | RTD Platinum 1k OHM ±0.3K 1206 (3216 Metric) 3850ppm/°C | VISHAY | PTS1206M1B1K00P100 | AEC-Q, Temperature Dependant Platinum
|  | Option | RTD Platinum 100 OHM ±0.3K 0603 (1608 Metric) 3850ppm/°C | VISHAY | PTS0603M1B100RP100 | AEC-Q, Temperature Dependant Platinum
34 | 1 | R57 | RES PRECISION THICK FILM CHIP, 1.27K, 1% | PANASONIC | ERJ-3EKF1271V
|  | Option | RES 1.27kΩ ±1% 1/10W 0603 SMD Thick Film | VISHAY | CRCW06031K27FKEA | CRCW e3 Standard Chip Resistor AEC-Q200
35 | 1 | R59 | RES CHIP SMD 0603, 1.07K, 0.1% | SUSUMU CO, LTD | RR0816P-1071-B-T5-04H
|  | Option | RES 1.07kΩ ±0.1% 1/8W 0603 SMD Thin Film | VISHAY | TNPW06031K07BEEA | TNPW e3 High Stability Flat Chip Resistor AEC-Q200
36 | 1 | R6 | RES PRECISION THICK FILM CHIP R0603, 7.5K, 1% | PANASONIC | ERJ-3EKF7501V
|  | Option | RES 7.5kΩ ±1% 1/10W 0603 SMD Thick Film | VISHAY | CRCW06037K50FKEA | CRCW e3 Standard Chip Resistor AEC-Q200
37 | 1 | R60 | RES FILM SMD 0603, 27, 1% | YAGEO | 9C06031A27ROFKHFT
|  | Option | RES 27Ω ±1% 1/10W 0603 SMD Thick Film | VISHAY | CRCW060327R0FKEA | CRCW e3 Standard Chip Resistor AEC-Q200
38 | 1 | R61 | RES THICK FILM CHIP, 820, 1% | MULTICOMP (SPC) | MC0063W06031820R
|  | Option | RES 820Ω ±1% 1/10W 0603 SMD Thick Film | VISHAY | CRCW0603820RFKEA | CRCW e3 Standard Chip Resistor AEC-Q200
39 | 1 | R62 | RES FILM SMD 0603, 62, 0.1% | PANASONIC | ERA-3AEB620V
|  | Option | RES 62Ω ±0.1% 1/8W 0603 SMD Thin Film | VISHAY | TNPW060362R0BEEA | TNPW e3 High Stability Flat Chip Resistor AEC-Q200
40 | 1 | R63 | RES STANDARD THICK FILM CHIP, FOR AUTOMOTIVE, 10, 1% | VISHAY | CRCW060310R0FKEA | CRCW e3 Standard Chip Resistor AEC-Q200
41 | 1 | RT1 | RES NTC MULTILAYER THERMISTOR, 10K, 1% | PANASONIC | ERT-J1VG103FA
|  | Option | NTC Thermistor 10k ±1% 0603 (1608 Metric) 3435K | VISHAY | NTCS0603E3103FLT | AEC-Q, Tol. 1%, Beta-3435K
|  | Option | NTC Thermistor 10k ±1% 0402 (1005 Metric) 3490K | VISHAY | NTCS0402E3103FL1T | AEC-Q, Tol. 1%, Beta-3490K
42 | 1 | U10 | IC-ADI LIN INTERFACE SENSOR SIGNAL-CONDITIONER PRELIM, ADA4558 | ANALOG DEVICES | ADA4558WHCPZ-R7
43 | 1 | U11 | IC-ADI INTEGRATED PRECISION BATTERY SENSOR FOR AUTOMOTIVE SYSTEMS, ADUCM331WDCPZ | ANALOG DEVICES | ADUCM331WDCPZ
44 | 1 | U12 | IC-ADI CONV DC-DC PWN SW 2A 8MSOP, ADP1612ARMZ | ANALOG DEVICES | ADP1612ARMZ-R7
45 | 1 | U13 | IC FT232R USB UART, FT232RL | FTDI CHIP | FT232RL
Legal Disclaimer: is not associated with this advertisement. VISHAY Intertechnology, Inc. does not claim any ownership or affiliation with .
VISHAY INTERTECHNOLOGY, INC. AND ITS AFFILIATES (“VISHAY”) PROVIDES TECHNICAL AND RELIABILITY DATA (INCLUDING DATASHEETS), DESIGN RESOURCES (INCLUDING REFERENCE DESIGNS, BILL OF MATERIALS DOCUMENTS, AND REFERENCE DESIGN PARTS LISTS), APPLICATION OR OTHER DESIGN ADVICE, WEB TOOLS, SAFETY INFORMATION, AND OTHER RESOURCES “AS IS” AND WITH ALL FAULTS, AND DISCLAIMS ALL WARRANTIES, EXPRESS AND IMPLIED, INCLUDING WITHOUT LIMITATION ANY IMPLIED WARRANTIES OF MERCHANTABILITY, FITNESS FOR A PARTICULAR PURPOSE OR NON-INFRINGEMENT OF THIRD PARTY INTELLECTUAL PROPERTY RIGHTS.
These resources are intended for skilled developers designing with Vishay products. You are solely responsible for (1) selecting the appropriate Vishay products for your application, (2) designing, validating and testing your application, and (3) ensuring your application meets applicable standards, and any other safety, security, or other requirements. These resources are subject to change without notice. Vishay grants you permission to use these resources for development of an application that uses the Vishay products described in the resource. Other reproduction and display of these resources is prohibited. No license is granted to any other Vishay intellectual property right or to any third party intellectual property right. Vishay disclaims responsibility for, and you will fully indemnify Vishay and its representatives against, any claims, damages, costs, losses, and liabilities arising out of your use of these resources.
Vishay’s products are provided subject to Vishay’s Terms and Conditions of Sale (https://www.vishay.com/company/terms/) or other applicable terms available either on www.vishay.com or provided in conjunction with such Vishay products. Vishay’s provisions of these resources does not expand or otherwise alter Vishay’s applicable warranties or warranty disclaimers for Vishay products.
© 2021 Vishay Intertechnology, Inc. All Rights Reserved.