## Vishay BoM
**VISHAY Reference Design Alternative / Replacement Parts List**
|  | IC Part Number: | ADuM4138_AECQ
|  | Description: | High Voltage, Isolated IGBT Gate Driver with Isolated Flyback Controller
|  | Automotive Rating: | AEC-Q
|  | リファレンス回路リンク | https://www.analog.com/media/en/technical-documentation/user-guides/EVAL-ADuM4138EBZ-UG-1194.pdf
|  | リファレンス回路掲載ページ | P16-17
|  | ネクスティ問合せ | https://www.e-nexty.com/inquiries/new
ITEM | QTY | REFERENCE | PART DESCRIPTION | MANUFACTURER | PART NUMBER | NOTES
1 | 4 | C1, C4, C17, C18 | 0.1 μF ceramic capacitor, 50 V, X7R 0603 | Murata | GRM188R71H104JA93D
|  | Option | CAP CER 0.1uF 10% 50V X7R 0603 | VISHAY | GA0603Y104KXAAP31G | GA….31G, Automotive Series, AEC-Q
2 | 1 | C10 | 0.0047 μF ceramic capacitor, 50 V, X7R 1206 | Yageo | CC1206KRX7R9BB472
|  | Option | CAP CER 4700PF 10% 50V X7R 1206 | VISHAY | GA1206Y472KXABR31G | GA….31G, Automotive Series, AEC-Q
3 | 1 | C11 | 0.001 μF ceramic capacitor, 50 V, NP0 1206 | AVX | 12061A102JAT2A
|  | Option | CAP CER 1000PF 5% 50V C0G/NP0 1206 | VISHAY | GA1206A102JXABR31G | GA….31G, Automotive Series, AEC-Q
4 | 1 | C2 | 10 μF ceramic capacitor, 25 V, X5R 0805 | Murata | GRM21BR61E106KA73L
|  | Option | 10µF, CAPACITOR, 25V, ±10%, Tantalum, D-case, 7343-31, 150°C, AEC-Q | VISHAY | TH3D106K025D0900 | AEC-Q, SMD 2917, 7.3mm x 4.3mm x 3.10mm
|  | Option (V < 33V, 25V) | 10µF, CAPACITOR, 50V, ±10%, Tantalum, E-case, 7343-43, 150°C, AEC-Q | VISHAY | TH3E106K050D0500 | AEC-Q, SMD 2917, 7.3mm x 4.3mm x 4.30mm
|  | Option (V < 33V) | 10µF, CAPACITOR, 50V, ±10%, Tantalum, E-case, 7343-43, 125°C, AEC-Q | VISHAY | TP3E106K050C0300AS | AEC-Q, SMD 2917, 7.3mm x 4.3mm x 4.30mm
5 | 2 | C3, C12 | 1 μF ceramic capacitor, 25 V, X7R 0603 | Murata | GRM188R71A105KA61D
6 | 3 | C5, C6, C7 | 22 μF ceramic capacitor, 25 V, X5R 0805 | Murata | GRT21BR61E226ME13L
|  | Option (V < 17V, 12.5V) | 22µF, CAPACITOR, 25V, ±10%, Tantalum, D-case, 7343-31, 150°C, AEC-Q | VISHAY | TH3D226K025D0600 | AEC-Q, SMD 2917, 7.3mm x 4.3mm x 3.10mm
|  | Option (V < 23V) | 22µF, CAPACITOR, 35V, ±10%, Tantalum, D-case, 7343-31, 125°C, AEC-Q | VISHAY | TP3D226K035C0200AS | AEC-Q, SMD 2917, 7.3mm x 4.3mm x 3.10mm
7 | 1 | C8 | 300 pF ceramic capacitor, 50 V, C0G (NP0) 0603 | Murata | GRM1885C1H301JA01D
|  | Option | CAP CER 330PF 5% 50V C0G/NP0 0603 | VISHAY | GA0603A331JXAAC31G | GA….31G, Automotive Series, AEC-Q
8 | 2 | C9, C16 | 0.1 μF ceramic capacitor, 25 V, X7R 1206 | Yageo | CC1206KRX7R9BB104
|  | Option | CAP CER 0.1UF 10% 25V X7R 1206 | VISHAY | GA1206Y104KXXBT31G | GA….31G, Automotive Series, AEC-Q
9 | 1 | D1 | Diode, ultrafast rectifier | VISHAY | US1M-E3/61T
|  | Option | 1000V, 1A, Ultrafast Rectifier, Diode, SMA | VISHAY | US1MHM3_A/H | AEC-Q, DO-214AC (SMA)
10 | 1 | D2 | Diode, SMT ultrafast power rectifier | ON Semiconductor | MURA140T3G
|  | Option | 400V, 2A, Ultrafast Rectifier, Diode, Avalanche, SMPC | VISHAY | AU2PGHM3_A/H | AEC-Q, TO-277A, (SMPC)
11 | 1 | D3 | Diode, Ultrafast plastic rectifier, 1 A | VISHAY | ES1D-E3/61T
|  | Option | 200V, 1A, Hyperfast Rectifier, Diode, SMF | VISHAY | VS-1EFH02HM3/I | AEC-Q, DO-219AB (SMF), FRED Pt
|  | Option | 200V, 1A, Ultrafast Rectifier, Diode, SMP | VISHAY | ES1PDHM3 | AEC-Q, DO-220AA (SMP)
12 | 1 | Q1 | Transistor, HEXFET power MOSFET | Infineon | IRLML0060TRPBF
|  | Option | MOSFET N-CHAN 60V 2.3A SOT-23-3 | VISHAY | SQ2308CES-T1_GE3 | AEC-Q, TO-236 (SOT-23-3)
|  | Option | MOSFET N-CHAN 60V 7A SMD TSOT-23-6 | VISHAY | SQ3426EV-T1_GE3 | AEC-Q, SOT-23-6 Thin (TSOT-236-6)
13 | 1 | Q2 | Transistor, N-channel HEXFET power MOSFET | Infineon | IRLML2030TRPBF
|  | Option | MOSFET N-CHAN 30V 1.7A SMD SC-70 | VISHAY | SQ1470AEH-T1_GE3 | AEC-Q, SC-70-6L (6 Leads, SOT-363)
|  | Option | MOSFET N-CHAN 30V 2.25A SMD PPAK SC-70-6L | VISHAY | SQA470EEJ-T1_GE3 | PowerPAK SC-70-6L (2.05mm x 2.05mm)
14 | 1 | R1 | RES SMD 2 OHM 1% 1/4W 1206 | Panasonic | ERJ-8RQF2R0V
|  | Option | RES SMD 2 OHM 1% 3/4W 1206 SMD | VISHAY | CRCW12062R00FKEAHP | AEC-Q, CRCW-HP e3 Series, Pulse Proof, High Power
15 | 1 | R10 | RES SMD 20 OHM 5% 1/10W 0603 | VISHAY | CRCW060320R0JNEA | AEC-Q200
16 | 1 | R11 | RES SMD 20K OHM 1% 1/10W 0603 | Panasonic | ERJ-3EKF2002V
|  | Option | RES SMD 20K OHM 1% 1/10W 0603 | VISHAY | CRCW060320K0FKEA | Standard e3 Series, AEC-Q200
17 | 1 | R12 | RES 0.1 OHM 1% 1/10W 0603 | Panasonic | ERJ-3RSFR10V
|  | Option | RES 0.1 OHM 2W 1% 2010 SMD | VISHAY | WFMB2010R1000FEA | AEC-Q, Current Sense, Power Metal Plate, High Power
|  | Option | RES 0.1 OHM 1% 1W 2010 SMD | VISHAY | WSL2010R1000FEA18 | AEC-Q, High Power
|  | Option | RES 0.1 OHM 1% 1/5W 0603 SMD | VISHAY | WSL0603R1000FEA18 | AEC-Q, High Power
18 | 2 | R13, R19 | RES SMD 10K OHM 1% 1/10W 0603 | Panasonic | ERJ-3EKF1002V
|  | Option | RES SMD 10K OHM 1% 1/10W 0603 | VISHAY | CRCW060310K0FKEA | Standard e3 Series, AEC-Q200
19 | 1 | R14 | RES SMD 20K OHM 1% 1/4W 1206 | Panasonic | ERJ-8ENF2002V
|  | Option | RES SMD 20K OHM 1% 1/4W 1206 | VISHAY | CRCW120620K0FKEA | Standard e3 Series, AEC-Q200
20 | 1 | R15 | RES SMD 10 OHM 1% 1/4W 1206 | Panasonic | ERJ-8ENF10R0V
|  | Option | RES SMD 10 OHM 1% 1/4W 1206 | VISHAY | CRCW120610R0FKEA | Standard e3 Series, AEC-Q200
|  | Option | RES SMD 10 OHM 1% 3/4W 1206 | VISHAY | CRCW120610R0FKEAHP | AEC-Q, CRCW-HP e3 Series, Pulse Proof, High Power
21 | 1 | R16 | RES SMD 0 OHM JUMPER 1/10W 0603 | Panasonic | ERJ-3GEY0R00V
|  | Option | RES SMD 0 OHM JUMPER 1/10W 0603 | VISHAY | CRCW06030000Z0EA | Standard e3 Series, AEC-Q200
22 | 2 | R18, R20 | RES SMD 1M OHM 1% 1/10W 0603 | Panasonic | ERJ-3EKF1004V
|  | Option | RES SMD 1M OHM 1% 1/10W 0603 | VISHAY | CRCW06031M00FKEA | Standard e3 Series, AEC-Q200
23 | 3 | R2, R9, R25 | RES SMD 1 OHM 1% 1/4W 1206 | Panasonic | ERJ-8RQF1R0V
|  | Option | RES SMD 1 OHM 1% 1/4W 1206 | VISHAY | CRCW12061R00FKEA | Standard e3 Series, AEC-Q200
24 | 1 | R21 | RES SMD 3.48K OHM 1% 1/10W 0603 | Panasonic | ERJ-3EKF3481V
|  | Option | RES SMD 3.48K OHM 1% 1/10W 0603 | VISHAY | CRCW06033K48FKEA | Standard e3 Series, AEC-Q200
25 | 1 | R22 | RES SMD 6.98K OHM 1% 1/10W 0603 | Panasonic | ERJ-3EKF6981V
|  | Option | RES SMD 6.98K OHM 1% 1/10W 0603 | VISHAY | CRCW06036K98FKEA | Standard e3 Series, AEC-Q200
26 | 2 | R23, R24 | RES SMD 1.82K OHM 1% 1/4W 1206 | Yageo | RC1206FR-071K82L
27 | 1 | R26 | RES SMD 20K OHM 5% 1/10W 0603 | Panasonic | ERJ-3GEYJ203V
28 | 1 | R3 | RES SMD 100 OHM 1% 1/4W 1206 | Panasonic | ERJ-8ENF1000V
|  | Option | RES SMD 100 OHM 1% 1/4W 1206 | VISHAY | CRCW1206100RFKEA | Standard e3 Series, AEC-Q200
29 | 2 | R4, R5 | RES SMD 30.1K OHM 1% 1/10W 0603 | Panasonic | ERJ-3EKF3012V
|  | Option | RES SMD 30.1K OHM 1% 1/10W 0603 | VISHAY | CRCW060330K1FKEA | Standard e3 Series, AEC-Q200
30 | 1 | R7 | RES SMD 100 OHM 1% 1/10W 0603 | Panasonic | ERJ-3EKF1000V
|  | Option | RES SMD 100 OHM 1% 1/10W 0603 | VISHAY | CRCW0603100RFKEA | Standard e3 Series, AEC-Q200
31 | 1 | R8 | RES SMD 49.9 OHM 1% 1/10W 0603 | Panasonic | ERJ-3EKF49R9V
|  | Option | RES SMD 49.9 OHM 1% 1/10W 0603 | VISHAY | CRCW060349R9FKEB | Standard e3 Series, AEC-Q200
32 | 1 | T1 | Sumida 13 μH primary 1:2 transformer | Sumida | 12322-T235
33 | 1 | U1 | Isolated IGBT gate driver | Analog Devices, Inc. | ADuM4138BRWZ
Legal Disclaimer: is not associated with this advertisement. VISHAY Intertechnology, Inc. does not claim any ownership or affiliation with .
VISHAY INTERTECHNOLOGY, INC. AND ITS AFFILIATES (“VISHAY”) PROVIDES TECHNICAL AND RELIABILITY DATA (INCLUDING DATASHEETS), DESIGN RESOURCES (INCLUDING REFERENCE DESIGNS, BILL OF MATERIALS DOCUMENTS, AND REFERENCE DESIGN PARTS LISTS), APPLICATION OR OTHER DESIGN ADVICE, WEB TOOLS, SAFETY INFORMATION, AND OTHER RESOURCES “AS IS” AND WITH ALL FAULTS, AND DISCLAIMS ALL WARRANTIES, EXPRESS AND IMPLIED, INCLUDING WITHOUT LIMITATION ANY IMPLIED WARRANTIES OF MERCHANTABILITY, FITNESS FOR A PARTICULAR PURPOSE OR NON-INFRINGEMENT OF THIRD PARTY INTELLECTUAL PROPERTY RIGHTS.
These resources are intended for skilled developers designing with Vishay products. You are solely responsible for (1) selecting the appropriate Vishay products for your application, (2) designing, validating and testing your application, and (3) ensuring your application meets applicable standards, and any other safety, security, or other requirements. These resources are subject to change without notice. Vishay grants you permission to use these resources for development of an application that uses the Vishay products described in the resource. Other reproduction and display of these resources is prohibited. No license is granted to any other Vishay intellectual property right or to any third party intellectual property right. Vishay disclaims responsibility for, and you will fully indemnify Vishay and its representatives against, any claims, damages, costs, losses, and liabilities arising out of your use of these resources.
Vishay’s products are provided subject to Vishay’s Terms and Conditions of Sale (https://www.vishay.com/company/terms/) or other applicable terms available either on www.vishay.com or provided in conjunction with such Vishay products. Vishay’s provisions of these resources does not expand or otherwise alter Vishay’s applicable warranties or warranty disclaimers for Vishay products.
© 2020 Vishay Intertechnology, Inc. All Rights Reserved.