## Vishay BoM
**VISHAY Reference Design Alternative / Replacement Parts List**
|  | IC Part Number: | LT3755_AECQ
|  | Description: | 40Vin, 75Vout LED Controllers
|  | Automotive Rating: | AEC-Q
|  | リファレンス回路リンク | https://www.analog.com/media/en/technical-documentation/user-guides/dc1268B.pdf
|  | リファレンス回路掲載ページ | P6
|  | ネクスティ問合せ | https://www.e-nexty.com/inquiries/new
ITEM | QTY | REFERENCE | PART DESCRIPTION | MANUFACTURER | PART NUMBER | NOTES
1 | 1 | C1, C10 | Cap., X5R 4.7uF 50V 20% 1210 | Taiyo Yuden | UMK325BJ475MM-T
|  | Option | 22µF, CAPACITOR, 63V, ±20%, Al Electrolytic, Radial Can, SMD, , 125°C, AEC-Q | VISHAY | MAL214699801E3 | SMD , 10.0mm x 10.0mm x 10.00mm
2 | 3 | C2,C3,C11 | Cap., X7R 2.2uF 100V 20% 1210 | TDK | C3225X7R2A225M
|  | Option | 10µF, CAPACITOR, 100V, ±20%, Al Electrolytic, Radial Can, SMD, , 125°C, AEC-Q | VISHAY | MAL214699901E3 | SMD , 10.0mm x 10.0mm x 10.00mm
|  | Option | 47µF, CAPACITOR, 100V, ±20%, Al Electrolytic, Radial Can, SMD, , 125°C, AEC-Q | VISHAY | MAL214699904E3 | SMD , 10.0mm x 10.0mm x 12.00mm
|  | Option | 100µF, CAPACITOR, 100V, ±20%, Al Electrolytic, Radial Can, SMD, , 125°C, AEC-Q | VISHAY | MAL214699906E3 | SMD , 12.5mm x 12.5mm x 16.00mm
3 | 1 | C4 | Cap., X5R 1uF 50V 20% 1206 | TDK | C3216X5R1H105M
4 | 1 | C5 | Cap., X5R 4.7uF 10V 10% 0603 | Taiyo Yuden | LMK107BJ475KA
|  | Option | 4.7µF, CAPACITOR, 16V, ±10%, Tantalum, A-case, 3216-18, 150°C, AEC-Q | VISHAY | TH3A475K016D2900 | SMD 1206, 3.2mm x 1.6mm x 1.80mm
5 | 1 | C6 | Cap., X7R 2200pF 25V 20% 0402 | AVX | 04023C222MAT2A
|  | Option | CAP CER 2200PF 25V X7R 0402 | VISHAY | GA0402Y222KXXAC31G
6 | 1 | C7 | Cap., X5R 0.1uF 10V 10% 0402 | TDK | C1005X5R1A104K
7 | 1 | D1 | Schottky Diode 5A PowerDi5 | Diodes Inc. | PDS560-13
|  | Option | 60V, 5A, 0.56Vf, Schottky, Diode, SMPC | VISHAY | SS5P6HM3 | TO-277A (SMPC), AECQ
8 | 0 | D2 | Diode, SOD-523 | Diodes Inc. | 1N4448HWT-7 | Optional
|  | Option | 75V, 150mA, Small Signal, Diode, SOD-323 | VISHAY | 1N4448WS-HE3 | SOD-323, RoHS, AECQ
|  | Option | 75V, 150mA, Small Signal, Diode, SOD-323 | VISHAY | 1N4151WS-HE3 | SOD-323, RoHS, AECQ
|  | Option | 75V, 150mA, Small Signal, Diode, SOT-23-3 | VISHAY | BAS16-HE3 | SOT-23-3, RoHS, AECQ
9 | 1 | L1 | Inductor, 22uH HC9-SERIES/COOPER | Cooper Bussmann | HC9-220-R
|  | Option | 22µH, INDUCTOR, ±20%, 3.8A Isat, 3.7A Idc, 103.0mΩ, 155°C, AEC-Q | VISHAY | IHLP3232DZER220M5A | AEC-Q SMD Shielded 8.0mm x 8.0mm x 4.00mm
|  | Option | 22µH, INDUCTOR, ±20%, 3.3A Isat, 4.3A Idc, 88.0mΩ, 125°C, AEC-Q | VISHAY | IHLP3232DZER220M1A | AEC-Q SMD Shielded 8.0mm x 8.0mm x 4.00mm
|  | Option | 22µH, INDUCTOR, ±20%, 6.3A Isat, 9.0A Idc, 31.3mΩ, 180°C, AEC-Q | VISHAY | IHLP5050FDER220M8A | AEC-Q SMD Shielded 13.6mm x 12.9mm x 6.50mm
|  | Option | 22µH, INDUCTOR, ±20%, 5.5A Isat, 8.3A Idc, 31.3mΩ, 155°C, AEC-Q | VISHAY | IHLP5050FDER220M5A | AEC-Q SMD Shielded 13.6mm x 12.9mm x 6.50mm
|  | Option | 15µH, INDUCTOR, ±20%, 15.0A Isat, 7.7A Idc, 27.6mΩ, 180°C, AEC-Q | VISHAY | IHLP5050FDER150MA1 | AEC-Q SMD Shielded 13.6mm x 12.9mm x 6.40mm
10 | 1 | M1 | MOSFET N-CH 60V 6.2A PPAK SO-8 | VISHAY | Si7850DP-T1-E3
|  | Option | MOSFET N-CHAN 60V 30A SMD PPAK SO-8L | VISHAY | SQJA60EP-T1_GE3 | PowerPAK SO-8L (6.15 x 5.13mm), AECQ
|  | Option | MOSFET N-CHAN 60V 30A SMD PPAK SO-8L | VISHAY | SQJA00EP-T1_GE3 | PowerPAK SO-8L (6.15 x 5.13mm), AECQ
|  | Option | MOSFET N-CHAN 60V 32A SMD PPAK SO-8L | VISHAY | SQJ464EP-T1_GE3 | PowerPAK SO-8L (6.15 x 5.13mm), AECQ
11 | 1 | M2 | MOSFET N-CH 60V 2A SOT23-3 | VISHAY | Si2308DS-T1-E3
|  | Option | MOSFET N-CHAN 60V 2.3A SOT-23 | VISHAY | SQ2308CES-T1 | SOT-23-3, AECQ
|  | Option | MOSFET N-CHAN 60V 4.4A SOT-23 | VISHAY | SQ2362ES-T1_GE3 | SOT-23-3, AECQ
12 | 1 | R1 | Res., Chip 499k 0.06W 1% 0402 | VISHAY | CRCW0402499KFKED | Standard e3 Series, AEC-Q200
13 | 1 | R10 | Res., Chip 100k 0.06W 5% 0402 | VISHAY | CRCW0402100KJNED | Standard e3 Series, AEC-Q200
14 | 1 | R15 | Res., Chip 1M 0.06W 5% 0402 | VISHAY | CRCW04021M00JNED | Standard e3 Series, AEC-Q200
15 | 1 | R17 | Res., Chip 22k 0.06W 5% 0402 | VISHAY | CRCW040222K0JNED | Standard e3 Series, AEC-Q200
16 | 1 | R2 | Res/Jumper, Chip 0 Ohm 1/4W 1 AMP 1206 | VISHAY | CRCW12060000Z0EA | Standard e3 Series, AEC-Q200
17 | 2 | R3,R19 | Res/Jumper, Chip 0 Ohm 1/8W 1 AMP 0805 | VISHAY | CRCW08050000Z0EA | Standard e3 Series, AEC-Q200
18 | 1 | R4 | Res., Chip 90.9k 0.06W 1% 0402 | VISHAY | CRCW040290K9FKED | Standard e3 Series, AEC-Q200
19 | 1 | R6 | Res., Chip 1M 0.06W 1% 0402 | VISHAY | CRCW04021M00FKED | Standard e3 Series, AEC-Q200
20 | 1 | R7 | Res., Chip 140k 0.06W 1% 0402 | VISHAY | CRCW0402140KFKED | Standard e3 Series, AEC-Q200
21 | 1 | R8 | Res., Chip 28.7k 0.06W 1% 0402 | VISHAY | CRCW040228K7FKED | Standard e3 Series, AEC-Q200
22 | 1 | R9 | Res., Chip 22.1k 0.06W 1% 0402 | VISHAY | CRCW040222K1FKED | Standard e3 Series, AEC-Q200
23 | 1 | RS1 | Res., 0.015 1/2W 1% 2010 | VISHAY | WSL2010R0150FEA | AEC-Q, Low Value
|  | Option | RES 0.015 OHM 1% 1W 2010 | VISHAY | WSL2010R0150FEA18 | AEC-Q, High Power, Metal Element
|  | Option | RES 0.015 OHM 2W 1% 2010 SMD | VISHAY | WFMA2010R0150FEA | AEC-Q, Current Sense, High Power
|  | Option | RES 0.015 OHM 1% 7W 2818 SMD | VISHAY | WSHM2818R0150FEA | AEC-Q, Power Metal Strip, High Power, Low Value
24 | 1 | RS2 | Res., 0.10, 0.125W 1% 0805 | VISHAY | WSL0805R1000FEA | AEC-Q, Low Value
|  | Option | RES 0.1 OHM 1% 1/4W 0805 | VISHAY | WSL0805R1000FEA18 | AEC-Q, High Power, Metal Element
|  | Option | RES 0.1 OHM 2W 1% 2010 SMD | VISHAY | WFMB2010R1000FEA | AEC-Q, Current Sense, Power Metal Plate, High Power
|  | Option | RES 0.1 OHM 3W 1% 2512 SMD | VISHAY | WFMB2512R1000FEA | AEC-Q, Current Sense, Power Metal Plate, High Power
|  | Option | RES 0.1 OHM 1% 7W 2818 SMD | VISHAY | WSHM2818R1000FEA | AEC-Q, Power Metal Strip, High Power, Low Value
25 | 1 | U1 | IC LED DRIVER CTRLR DIM 16QFN | Linear Tech. Corp. | LT3755EUD-2
Legal Disclaimer: is not associated with this advertisement. VISHAY Intertechnology, Inc. does not claim any ownership or affiliation with .
VISHAY INTERTECHNOLOGY, INC. AND ITS AFFILIATES (“VISHAY”) PROVIDES TECHNICAL AND RELIABILITY DATA (INCLUDING DATASHEETS), DESIGN RESOURCES (INCLUDING REFERENCE DESIGNS, BILL OF MATERIALS DOCUMENTS, AND REFERENCE DESIGN PARTS LISTS), APPLICATION OR OTHER DESIGN ADVICE, WEB TOOLS, SAFETY INFORMATION, AND OTHER RESOURCES “AS IS” AND WITH ALL FAULTS, AND DISCLAIMS ALL WARRANTIES, EXPRESS AND IMPLIED, INCLUDING WITHOUT LIMITATION ANY IMPLIED WARRANTIES OF MERCHANTABILITY, FITNESS FOR A PARTICULAR PURPOSE OR NON-INFRINGEMENT OF THIRD PARTY INTELLECTUAL PROPERTY RIGHTS.
These resources are intended for skilled developers designing with Vishay products. You are solely responsible for (1) selecting the appropriate Vishay products for your application, (2) designing, validating and testing your application, and (3) ensuring your application meets applicable standards, and any other safety, security, or other requirements. These resources are subject to change without notice. Vishay grants you permission to use these resources for development of an application that uses the Vishay products described in the resource. Other reproduction and display of these resources is prohibited. No license is granted to any other Vishay intellectual property right or to any third party intellectual property right. Vishay disclaims responsibility for, and you will fully indemnify Vishay and its representatives against, any claims, damages, costs, losses, and liabilities arising out of your use of these resources.
Vishay’s products are provided subject to Vishay’s Terms and Conditions of Sale (https://www.vishay.com/company/terms/) or other applicable terms available either on www.vishay.com or provided in conjunction with such Vishay products. Vishay’s provisions of these resources does not expand or otherwise alter Vishay’s applicable warranties or warranty disclaimers for Vishay products.
© 2020 Vishay Intertechnology, Inc. All Rights Reserved.