## Vishay BoM
**VISHAY Reference Design Alternative / Replacement Parts List**
|  | IC Part Number: | LT8228_AECQ
|  | Description: | Bidirectional Synchronous 100V Buck/Boost Controller with Reverse Supply, Reverse Current and Fault Protection
|  | Automotive Rating: | AEC-Q
|  | リファレンス回路リンク | https://www.analog.com/media/en/technical-documentation/user-guides/DC2351A.pdf
|  | リファレンス回路掲載ページ | P7-9
|  | ネクスティ問合せ | https://www.e-nexty.com/inquiries/new
ITEM | QTY | REFERENCE | PART DESCRIPTION | MANUFACTURER | PART NUMBER | NOTES
1 | 2 | C1, C3 | CAP., 15μF, X7S, 100V, 20%, 2220, AEC-Q200 |  | CGA9P3X7S2A156M250KB
2 | 1 | C2 | CAP., 1000pF, C0G, 100V, 5%, 0603, AEC-Q200 |  | CGA3E2C0G2A102J080AA
|  | Option | CAP CER 1000PF 10% 100V X7R 0603 | VISHAY | GA0603Y102KXBAC31G | GA….31G, Automotive Series, AEC-Q
|  | Option | CAP CER 1000PF 5% 100V C0G/NP0 0805 | VISHAY | GA0805A102JBBBR31G | GA….31G, Automotive Series, AEC-Q
3 | 2 | C4, C5 | CAP., 68μF, ALUM, 80V, 20%, SMD, AEC-Q200 |  | EEV-FK1K680Q
|  | Option | 68µF, CAPACITOR, 80V, ±20%, Al Electrolytic, Radial Can, SMD, , 125°C, AEC-Q | VISHAY | MAL214699705E3 | SMD , 10.0mm x 10.0mm x 12.00mm
|  | Option | 68µF, CAPACITOR, 80V, ±20%, Al Electrolytic, Radial Can, SMD, , 150°C, AEC-Q | VISHAY | MAL216099701E3 | SMD , 12.5mm x 12.5mm x 13.00mm
4 | 1 | C7 | CAP., 4.7μF, X5R, 25V, 10%, 0603 |  | GRM188R61E475KE15D
|  | Option (V < 17V, 12.5V) | 10µF, CAPACITOR, 25V, ±10%, Tantalum, D-case, 7343-31, 150°C, AEC-Q | VISHAY | TH3D106K025D0900 | SMD 2917, 7.3mm x 4.3mm x 3.10mm
|  | Option (V < 17V) | 4.7µF, CAPACITOR, 25V, ±10%, Tantalum, B-case, 3528-21, 125°C, AEC-Q | VISHAY | TP3B475K025C1500AS | SMD 1411, 3.5mm x 2.8mm x 2.10mm
5 | 1 | C8 | CAP., 0.1μF, X7S, 100V, 10%, 0603, AEC-Q200 |  | CGA3E3X7S2A104K080AB
|  | Option | CAP CER 0.1UF 10% 100V X7R 0805 | VISHAY | GA0805Y104KXBBR31G | GA….31G, Automotive Series, AEC-Q
6 | 10 | C10, C13, C35, C36, C37, C38, C39, C40, C41, C42 | CAP., 22μF, X7R, 25V, 20%, 1210, AEC-Q200 |  | TMK325B7226MMHP
|  | Option (V < 17V, 12.5V) | 22µF, CAPACITOR, 25V, ±10%, Tantalum, D-case, 7343-31, 150°C, AEC-Q | VISHAY | TH3D226K025D0600 | SMD 2917, 7.3mm x 4.3mm x 3.10mm
|  | Option (V < 17V) | 22µF, CAPACITOR, 25V, ±10%, Tantalum, D-case, 7343-31, 125°C, AEC-Q | VISHAY | TP3D226K025C0200AS | SMD 2917, 7.3mm x 4.3mm x 3.10mm
|  | Option x1 | 220µF, CAPACITOR, 25V, ±20%, Al Electrolytic, Radial Can, SMD, , 125°C, AEC-Q | VISHAY | MAL214699601E3 | SMD , 10.0mm x 10.0mm x 10.00mm
7 | 1 | C12 | CAP., 100μF, ALUM. ELECT., 25V, 20%, 6.3×7.7mm SMD, D8, AEC-Q200 |  | EEHZA1E101XP
|  | Option | 100µF, CAPACITOR, 25V, ±20%, Al Electrolytic, Radial Can, SMD, , 125°C, AEC-Q | VISHAY | MAL214699611E3 | SMD , 8.0mm x 8.0mm x 10.00mm
8 | 7 | C15, C17, C18, C19, C20, C22, C23 | CAP., 0.01μF, X8R, 50V, 10%, 0603, AEC-Q200 |  | GCM188R91H103KA37D
|  | Option | CAP CER 0.1uF 10% 50V X7R 0603 | VISHAY | GA0603Y104KXAAP31G | GA….31G, Automotive Series, AEC-Q
9 | 1 | C21 | CAP., 2.2μF, X7R, 10V, 20%, 0603 |  | C1608X7R1A225M080AC
|  | Option | 4.7µF, CAPACITOR, 10V, ±10%, Tantalum, A-case, 3216-18, 150°C, AEC-Q | VISHAY | TH3A475K016D2900 | SMD 1206, 3.2mm x 1.6mm x 1.80mm
|  | Option | 2.2µF, CAPACITOR, 10V, ±20%, Tantalum, A-case, 3216-18, 125°C, AEC-Q | VISHAY | TP3A225M010C6300AS | SMD 1206, 3.2mm x 1.6mm x 1.80mm
10 | 1 | C24 | CAP., 0.1μF, X7R, 50V, 10%, 0603, AEC-Q200 |  | CGA3E2X7R1H104K
|  | Option | CAP CER 0.1uF 10% 50V X7R 0603 | VISHAY | GA0603Y104KXAAP31G | GA….31G, Automotive Series, AEC-Q
11 | 1 | C25 | CAP., 0.047μF, X7S, 100V, 10%, 0603 |  | C1608X7S2A473K080AB
12 | 1 | C26 | CAP., 0.22μF, X7R, 50V, 10%, 0603, AEC-Q200 |  | GCM188R71H224KA64D
13 | 1 | C27 | CAP., 220pF, C0G, 50V, 5%, 0603 |  | 06035A221JAT2A
|  | Option | CAP CER 220PF 5% 50V C0G/NP0 0603 | VISHAY | GA0603A221JXAAC31G | GA….31G, Automotive Series, AEC-Q
14 | 1 | C28 | CAP., 470pF, X7R, 10V, 10%, 0603 |  | 885012206006
15 | 6 | C29, C30, C31, C32, C33, C34 | CAP., 1μF, X7R, 100V, 10%, 1206, AEC-Q200 |  | CGA5L2X7R2A105K160AA
16 | 2 | C43, C54 | CAP., 4.7μF, X7S, 100V, 10%, 1210, AEC-Q200 |  | GCM32DC72A475KE02L
17 | 4 | C44, C45, C46, C47 | CAP., 33μF, X7S, 100V, 20%, 2220, AEC-Q200, PRELIM |  | CAA572X7S2A336M
18 | 1 | C48 | CAP., 0.015μF, X7R, 16V, 10%, 0603, HIGH RELIABILITY |  | CGJ3E2X7R1C153K080AA
|  | Option | CAP CER 0.015UF 10% 16V X7R 0603 | VISHAY | GA0603Y153KXJAC31G | GA….31G, Automotive Series, AEC-Q
19 | 1 | C53 | CAP., 3300pF, X7R, 25V, 10%, 0603 |  | 06033C332KAT2A
|  | Option | CAP CER 3300PF 10% 25V X7R 0603 | VISHAY | GA0603Y332KXXAC31G | GA….31G, Automotive Series, AEC-Q
20 | 1 | C55 | CAP., 2.2μF, X7S, 16V, 10%, 0603, AEC-Q200 |  | CGA3E1X7S1C225K080AC
21 | 1 | C56 | CAP., 1μF, X7S, 100V, 20%, 0805 |  | GRJ21BC72A105ME11L
22 | 1 | D1 | DIODE, RECT., 400V, 1A, SOD123F, AEC-Q101 |  | US1GWF-7
|  | Option | 400V, 1A, Rectifier, Diode, SMF | VISHAY | SE10FGHM3 | AEC-Q, DO-219AB (SMF)
23 | 2 | D2, D4 | LED, GREEN, WATERCLEAR, 1206 |  | 150120GS75000
|  | Option | LED GREEN 0603 SMD AEC-Q | VISHAY | TLMG1100-GS08 | SMD, 0603, 1.6 x 0.8mm
|  | Option | LED PURE GREEN 0603 SMD AEC-Q | VISHAY | TLMP1100-GS08 | SMD, 0603, 1.6 x 0.8mm
24 | 1 | D3 | LED, RED, WATERCLEAR, 1206 |  | 150120RS75000
|  | Option | LED RED 0603 SMD AEC-Q | VISHAY | TLMS1000-GS08 | Low Current, SMD, 0603, 1.6 x 0.8mm
|  | Option | LED RED 0603 SMD AEC-Q | VISHAY | TLMS1100-GS08 | SMD, 0603, 1.6 x 0.8mm
25 | 1 | D5 | DIODE, TVS, 60V, 400W, DO-214AC |  | 824501601
|  | Option | TVS, Diode, 60V, 96.8Vc, Unidirectional SMA | VISHAY | SMAJ60AHE3_A/H | AEC-Q, DO-214AC (SMA)
26 | 2 | D6, D7 | DIODE, SCHOTTKY, 100V, 1A, POWERDI-123, AEC-Q101 |  | DFLS1100Q-7
|  | Option | 100V, 1A, 0.59V, Schottky, Diode, SMF | VISHAY | V1FM10HM3/H | AEC-Q, DO-219AB (SMF), SOD-123W Compatible
|  | Option | 100V, 1A, 0.57V, Schottky, Diode, SMF | VISHAY | SS1FH10HM3/H | AEC-Q, DO-219AB (SMF), SOD-123W Compatible
27 | 1 | L2 | IND., 10μH, PWR, 20%, 60A, 1mΩ, 36×31×41mm |  | 7443763540100
|  | Option | 10µH, INDUCTOR, ±20%, 35.0A Isat, 59.0A Idc, 1.11mΩ, 125°C, | VISHAY | IHDF1300AEEH100K10 | Through-hole, Shielded, 33.0mm x 29.8mm x 15.00mm
28 | 1 | LB1 | LABEL SPEC, DEMO BOARD SERIAL NUMBER |  | THT-96-717-10
29 | 4 | M1, M2, M3, M4 | XSTR., MOSFET, N-CHAN, 60V, 300A, PG-HSOF-8-1 |  | IPT007N06NATMA1
|  | Option | MOSFET N-CHAN 60V 200A PPAK 8x8L | VISHAY | SQJQ466E-T1_GE3 | AEC-Q, PowerPAK 8x8L (8.00 x 8.10mm)
|  | Option | MOSFET N-CHAN 80V 248A SMD PPAK SO-8L | VISHAY | SQJ180EP | AEC-Q, PowerPAK SO-8L (6.15 x 5.13mm)
|  | Option | MOSFET N-CHAN 80V 430A SMD PPAK 8x8L | VISHAY | SQJQ184E | AEC-Q, PowerPAK 8x8L (8.00 x 8.10mm)
30 | 8 | Q1, Q2, Q3, Q4, Q5, Q6, Q7, Q8 | XSTR., MOSFET, N-CH, 80V, 70A, PG-TDSON-8, AEC-Q101 |  | IAUC70N08S5N074
|  | Option | MOSFET N-CHAN 80V 72A SMD PPAK SO-8 | VISHAY | SQJA78EP-T1_GE3 | PowerPAK SO-8 (6.15 x 5.15mm)
|  | Option | MOSFET N-CHAN 100V 75A SMD D2PAK | VISHAY | SQM70060EL_GE3 | AEC-Q, TO-263-3 (D²Pak)
|  | Option | MOSFET N-CHAN 80V 120A SMD D2PAK | VISHAY | SQM60030E_GE3 | AEC-Q, TO-263-3 (D²Pak)
31 | 2 | Q9, Q16 | XSTR., MOSFET, N-CH, 60V, 220mA, SOT23-3, AEC-Q101 |  | 2N7002A-7
|  | Option | MOSFET N-CHAN 60V 440MA SMD SOT-363 | VISHAY | SQ1464EEH-T1_GE3 | AEC-Q, SC-70-6L (6 Leads, SOT-363)
|  | Option | MOSFET N-CHAN 100V 1.6A SMD SOT-23-3 | VISHAY | SQ2398ES-T1_GE3 | AEC-Q, TO-236 (SOT-23-3)
32 | 6 | R1, R9, R33, R47, R53, R54 | RES., 0Ω, 1/10W, 0603, AEC-Q200 | VISHAY | CRCW06030000Z0EA | Standard e3 Series, AEC-Q200
33 | 4 | R2, R3, R10, R11 | RES., 1.5k, 0.1%, 1/10W, 0603, AEC-Q200 |  | ERA-3AEB152V
|  | Option | RES 1.5K OHM 0.1% 1/10W 0603 SMD | VISHAY | TNPW06031K50BEEA | AEC-Q200, TNPW e3 Series, High Stability & Reliability
34 | 1 | R4 | RES., 22.1k, 1%, 1/10W, 0603, AEC-Q200 | VISHAY | CRCW060322K1FKEA | Standard e3 Series, AEC-Q200
35 | 2 | R5, R48 | RES., 10k, 1%, 1/10W, 0603, AEC-Q200 | VISHAY | CRCW060310K0FKEA | Standard e3 Series, AEC-Q200
36 | 1 | R6 | RES., 365k, 1%, 1/10W, 0603, AEC-Q200 | VISHAY | CRCW0603365KFKEA | Standard e3 Series, AEC-Q200
37 | 2 | R7, R14 | RES., 60.4k, 1%, 1/10W, 0603, AEC-Q200 | VISHAY | CRCW060360K4FKEA | Standard e3 Series, AEC-Q200
38 | 2 | R8, R18 | RES., 12.1k, 1%, 1/10W, 0603, AEC-Q200 | VISHAY | CRCW060312K1FKEA | Standard e3 Series, AEC-Q200
39 | 1 | R12 | RES., 1.33k, 1%, 1/10W, 0603, AEC-Q200 | VISHAY | CRCW06031K33FKEA | Standard e3 Series, AEC-Q200
40 | 5 | R13, R16, R19, R20, R26 | RES., 24.3k, 1%, 1/10W, 0603, AEC-Q200 | VISHAY | CRCW060324K3FKEA | Standard e3 Series, AEC-Q200
41 | 1 | R15 | RES., 80.6k, 1%, 1/10W, 0603, AEC-Q200 | VISHAY | CRCW060380K6FKEA | Standard e3 Series, AEC-Q200
42 | 1 | R17 | RES., 5.62k, 1%, 1/10W, 0603, AEC-Q200 | VISHAY | CRCW06035K62FKEA | Standard e3 Series, AEC-Q200
43 | 1 | R21 | RES., 6.65k, 1%, 1/10W, 0603, AEC-Q200 | VISHAY | CRCW06036K65FKEA | Standard e3 Series, AEC-Q200
44 | 3 | R22, R24, R39 | RES., 4.99k, 1%, 1/10W, 0603, AEC-Q200 | VISHAY | CRCW06034K99FKEA | Standard e3 Series, AEC-Q200
45 | 2 | R23, R25 | RES., 40.2k, 1%, 1/10W, 0603, AEC-Q200 | VISHAY | CRCW060340K2FKEA | Standard e3 Series, AEC-Q200
46 | 1 | R27 | RES., 68k, 1%, 1/10W, 0603 |  | RC0603FR-0768KL
|  | Option | RES SMD 68K OHM 1% 1/10W 0603 | VISHAY | CRCW060368K0FKEA | Standard e3 Series, AEC-Q200
47 | 2 | R28, R29 | RES., 1k, 1%, 1/10W, 0603, AEC-Q200 | VISHAY | CRCW06031K00FKEA | Standard e3 Series, AEC-Q200
48 | 1 | R30 | RES., 100k, 1%, 1/10W, 0603, AEC-Q200 | VISHAY | CRCW0603100KFKEA | Standard e3 Series, AEC-Q200
49 | 3 | R31, R32, R37 | RES., 1Ω 5%, 1/10W, 0603, AEC-Q200 |  | ERJ3GEYJ1R0V
|  | Option | RES SMD 1 OHM 5% 1/10W 0603 | VISHAY | CRCW06031R00JNEA | Standard e3 Series, AEC-Q200
50 | 1 | R36 | RES., 499k, 1%, 1/10W, 0603, AEC-Q200 | VISHAY | CRCW0603499KFKEA | Standard e3 Series, AEC-Q200
51 | 1 | R38 | RES., 316k, 1%, 1/10W, 0603, AEC-Q200 | VISHAY | CRCW0603316KFKEA | Standard e3 Series, AEC-Q200
52 | 1 | R50 | RES., 1.21MΩ, 1%, 1/10W, 0603, AEC-Q200 | VISHAY | CRCW06031M21FKEA | Standard e3 Series, AEC-Q200
53 | 1 | RSNS1 | RES., 0.002Ω, 2%, 2W, 2512, LONG SIDE, AEC-Q200 |  | KRL6432T4-M-R002-G-T1
|  | Option | RES 0.002 OHM 1% 5W 2512 SMD | VISHAY | WSLF25122L000FEA | AEC-Q, Power Metal Strip, Very Low Inductance
|  | Option | RES 0.002 OHM 1% 7W 2818 SMD | VISHAY | WSHM28182L000FEA | AEC-Q, Power Metal Strip, High Power, Low Value
|  | Option | RES 0.002 OHM 1% 5W 2726 SMD | VISHAY | WSLP27262L000FEA | AEC-Q, Power Metal Strip, Very High Power
|  | Option | RES 0.002 OHM 1% 1W 0612 SMD | VISHAY | WSKW06122L000FEA | AEC-Q, Power Metal Strip, 4-Terminal, High Power
|  | Option | RES 0.002 OHM 1% 1W 2512 SMD | VISHAY | WSK25122L000FEA | AEC-Q, Power Metal Strip, 4-Terminal
|  | Option | RES 0.002 OHM 1% 2W 2010 SMD | VISHAY | WSL10202L000FEA | AEC-Q, Power Metal Strip, Wide Terminal, Low Inductance
54 | 1 | RSNS2 | RES., 0.002Ω, 1%, 4W, 4026, 4-TERM., SENSE, AEC-Q200 |  | CSS4J-4026K-2L00F
|  | Option | RES 0.002 OHM 1% 5W 2726 SMD | VISHAY | WSLP27262L000FEA | AEC-Q, Power Metal Strip, Very High Power, 4-Terminal
|  | Option | RES 0.002 OHM 1% 7W 2818 SMD | VISHAY | WSHM28182L000FEA | AEC-Q, Power Metal Strip, High Power, Low Value
|  | Option | RES 0.002 OHM 1% 10W 2818 SMD | VISHAY | WSHP28182L000FEA | AEC-Q, Power Metal Strip, High Power, Low Value
|  | Option | RES 0.002 OHM 1% 5W 4026 SMD | VISHAY | WSLP40262L000FEA | AEC-Q, Power Metal Strip, Very High Power, Very Low Inductance, 4-Terminal
|  | Option | RES 0.002 OHM 1% 5W 3921 SMD | VISHAY | WSLP39212L000FEA | AEC-Q, Power Metal Strip, Very High Power
55 | 1 | U1 | IC, BUCK/BOOST CONTROLLER, TSSOP-38 | Analog Devices | LT8228EFE#PBF
56 | 1 | U3 | IC,LDO μPWR LINEAR REG., MSOP-8 | Analog Devices | LT3010EMS8E#PBF
Legal Disclaimer: is not associated with this advertisement. VISHAY Intertechnology, Inc. does not claim any ownership or affiliation with .
VISHAY INTERTECHNOLOGY, INC. AND ITS AFFILIATES (“VISHAY”) PROVIDES TECHNICAL AND RELIABILITY DATA (INCLUDING DATASHEETS), DESIGN RESOURCES (INCLUDING REFERENCE DESIGNS, BILL OF MATERIALS DOCUMENTS, AND REFERENCE DESIGN PARTS LISTS), APPLICATION OR OTHER DESIGN ADVICE, WEB TOOLS, SAFETY INFORMATION, AND OTHER RESOURCES “AS IS” AND WITH ALL FAULTS, AND DISCLAIMS ALL WARRANTIES, EXPRESS AND IMPLIED, INCLUDING WITHOUT LIMITATION ANY IMPLIED WARRANTIES OF MERCHANTABILITY, FITNESS FOR A PARTICULAR PURPOSE OR NON-INFRINGEMENT OF THIRD PARTY INTELLECTUAL PROPERTY RIGHTS.
These resources are intended for skilled developers designing with Vishay products. You are solely responsible for (1) selecting the appropriate Vishay products for your application, (2) designing, validating and testing your application, and (3) ensuring your application meets applicable standards, and any other safety, security, or other requirements. These resources are subject to change without notice. Vishay grants you permission to use these resources for development of an application that uses the Vishay products described in the resource. Other reproduction and display of these resources is prohibited. No license is granted to any other Vishay intellectual property right or to any third party intellectual property right. Vishay disclaims responsibility for, and you will fully indemnify Vishay and its representatives against, any claims, damages, costs, losses, and liabilities arising out of your use of these resources.
Vishay’s products are provided subject to Vishay’s Terms and Conditions of Sale (https://www.vishay.com/company/terms/) or other applicable terms available either on www.vishay.com or provided in conjunction with such Vishay products. Vishay’s provisions of these resources does not expand or otherwise alter Vishay’s applicable warranties or warranty disclaimers for Vishay products.
© 2020 Vishay Intertechnology, Inc. All Rights Reserved.