## Vishay BoM
**VISHAY Reference Design Alternative / Replacement Parts List**
|  | IC Part Number: | A3930_AECQ
|  | Description: | Automotive Three Phase BLDC Controller and MOSFET Driver
|  | Automotive Rating: | AEC-Q
|  | リファレンス回路リンク | https://www.allegromicro.com/-/media/files/demo-boards/schematics/a3930-31-demo-board-schematic.pdf
|  | リファレンス回路掲載ページ | P1,P5
|  | ネクスティ問合せ | https://www.e-nexty.com/inquiries/new
ITEM | QTY | REFERENCE | PART DESCRIPTION | MANUFACTURER | PART NUMBER | NOTES
1 | 3 | C1, C2, C3 | 1000uF, Alu El'ytic, 50V, 105C, 12.5mm x 5mm pitch | Any | -
|  | Option | CAP Al Electrolytic 1000µF ±20% 50V Radial Can SMD 125°C | VISHAY | MAL214699111E3 | AEC-Q, High Temperature, Low Impedance (16.0mm x 16.0mm x 21.00mm)
|  | Option | CAP Al Electrolytic 1000µF ±20% 50V Radial Can SMD 125°C | VISHAY | MAL224699111E3 | AEC-Q, High Temperature, Low Impedance, High Vibration Capability (16.0mm x 16.0mm x 21.00mm)
2 | 2 | C4, C5 | 10uF, Alu El'ytic, 16V, 105C, 4mm dia x 1.5mm pitch | Any | -
|  | Option (V < 10V, 8V) | CAP Tantalum 10µF ±10% 16V C-case 6032-28 150°C | VISHAY | TH3C106K016D1400 | AEC-Q, Molded, TANTAMOUNT, HI-TMP (150°C), (6.0mm x 3.2mm x 2.80mm)
|  | Option (V < 10V) | CAP Tantalum 10µF ±10% 16V C-case 6032-28 125°C | VISHAY | TP3C106K016E0450AS | AEC-Q, Molded, TANTAMOUNT, High Performance, (6.0mm x 3.2mm x 2.80mm)
|  | Option (V < 17V, 12.5V) | CAP Tantalum 10µF ±10% 25V D-case 7343-31 150°C | VISHAY | TH3D106K025D0900 | AEC-Q, Molded, TANTAMOUNT, HI-TMP (150°C), (7.3mm x 4.3mm x 3.10mm)
|  | Option (V < 17V) | CAP Tantalum 10µF ±10% 25V D-case 7343-31 125°C | VISHAY | TP3D106K025E0300AS | AEC-Q, Molded, TANTAMOUNT, High Performance, (7.3mm x 4.3mm x 3.10mm)
3 | 3 | C6, C7, C20 | 1nF, Ceramic Chip Cap, 16V, X7R | Any | -
|  | Option | CAP MLCC 1000pF ±10% 16V X7R 0603 SMD | VISHAY | GA0603Y102KXJAC31G | GA….31G Automotive Series AEC-Q
4 | 3 | C8, C9, C10 | 220nF, Ceramic Chip Cap, 25V, X5R, 0805 | Any | -
|  | Option | CAP MLCC 0.22µF ±10% 25V X7R 0805 SMD | VISHAY | GA0805Y224KXXB31G | GA….31G Automotive Series AEC-Q
5 | 8 | C11, C13-C17, C19, C21 | 100nF, Ceramic Chip Cap, 35V, X5R/X7R | Any | -
|  | Option | CAP MLCC 0.1µF ±10% 50V X7R 0603 SMD | VISHAY | GA0603Y104KXAAP31G | GA….31G Automotive Series AEC-Q
6 | 1 | C12 | 470nF, Ceramic Chip Cap, 16V, X5R/X7R | Any | -
|  | Option | CAP MLCC 0.47µF ±10% 16V X7R 0805 SMD | VISHAY | GA0805Y474KXJAC31G | GA….31G Automotive Series AEC-Q
7 | 1 | C18 | 680pF, Ceramic Cap, 16V, COG (Farnell), Radial 5mm | Farnell | -
|  | Option | CAP MLCC 680pF ±5% 50V C0G/NP0 0603 SMD | VISHAY | GA0603A681JXAAC31G | GA….31G Automotive Series AEC-Q
8 | 1 | D1 | Schottky, Diode, 0.2A, 30V, SOT23 | Any | BAT54
|  | Option | DIODE Small Signal Schottky 30V 0.2A Vf~0.8V SOT-23 (TO-236-3L) | VISHAY | BAT54-HE3-08 | AEC-Q101, Small Signal, Single Configuration, SMD, 125°C (Tj)
|  | Option | DIODE Small Signal Schottky 30V 0.2A Vf~0.8V SOD-323 | VISHAY | BAT54WS-HE3-08 | AEC-Q101, Small Signal, Single Configuration, SMD, 125°C (Tj), RoHs
9 | 1 | IC1 | IC MOTOR DRIVER 5.5V-50V 48LQFP | Allegro Microsystems | A3930KJPTR-T
10 | 1 | LED1 , LED2 | 3mm, LED Red 20mA | Any | -
|  | Option | LED RED 0603 SMD AEC-Q | VISHAY | TLMS1100-GS08 | SMD, 0603, 1.6 x 0.8mm
|  | Option | LED RED 4PLCC SMD AEC-Q | VISHAY | VLMS322T2V1-GS08 | SMD, 3.2 x 2.8mm, 4-PLCC
11 | 6 | M1-M6 | MOSFET DPAK (TO252AA) | Infineon Technologies | IRFR2405PbF
|  | Option | MOSFET N-CHAN 60V 30A SMD PPAK SO-8L | VISHAY | SQJA00EP-T1_GE3 | AEC-Q, PowerPAK SO-8L (6.15 x 5.13mm)
|  | Option | MOSFET Single N-CHAN 60V 75A 4.8mΩ @10V PowerPAK SO-8L | VISHAY | SQJA02EP-T1_GE3 | AEC-Q101, TrenchFET, Single Configuration, SMD, 175°C (Tj), H/F
|  | Option | MOSFET N-CHAN 60V 30A SMD PPAK SO-8L | VISHAY | SQJA60EP-T1_GE3 | AEC-Q, PowerPAK SO-8L (6.15 x 5.13mm)
|  | Option | MOSFET Single N-CHAN 60V 200A 1.9mΩ @10V PowerPAK 8 x 8L | VISHAY | SQJQ466E-T1_GE3 | AEC-Q101, TrenchFET, Single Configuration, SMD, 175°C (Tj), H/F
12 | 2 | Q1, Q2 | TRANS PNP 45V 500MA SOT23 | Diodes Inc | BC807
13 | 1 | Q3 | TRANS NPN 45V 1A SOT223-4 | Diodes Inc | BCP54
14 | 6 | R1-R6 | Chip Resistor, 33Ω, 0805 | Any | -
|  | Option | RES 33Ω ±1% 1/8W 0805 SMD Thick Film | VISHAY | CRCW080533R0FKEA | CRCW e3 Standard Chip Resistor AEC-Q200
15 | 2 | R7, R10 | 1W, Chip Resistor, 0.22Ω, 2512 (6.4x3.2mm) | Any | -
|  | Option | RES 0.22Ω ±1% 1W 1210 SMD Thick Film | VISHAY | RCWE1210R220FKEA | RCWE, Wraparound, Extremely Low Value (0.01Ω to 0.976Ω), AEC-Q200
|  | Option | RES 0.22Ω ±1% 1W 2010 SMD Power Metal Strip | VISHAY | WSL2010R2200FEA18 | WSL…18, High Power (2 x Standard WSL), Low Value (Down to 0.0005Ω), AEC-Q200
|  | Option | RES 0.22Ω ±1% 3W 2010 SMD Power Metal Strip | VISHAY | WFMB2010R2200FEA | WFM, Low Value (10mΩ to 500mΩ), High Power, AEC-Q200
|  | Option | RES 0.22Ω ±1% 1W 2512 SMD Power Metal Strip | VISHAY | WSL2512R2200FEA | WSL, Low Value (Down to 0.0005 Ω), AEC-Q200
16 | 10 | R11-R12, R18, R20, R22, R24, R26, R28, R30, R32 | Chip Resistor, 1kΩ, 0805 | Any | -
|  | Option | RES 1kΩ ±1% 1/8W 0805 SMD Thick Film | VISHAY | CRCW08051K00FKEA | CRCW e3 Standard Chip Resistor AEC-Q200
17 | 1 | R14 | Resistor 0.25W, 39kΩ, Axial | Any | -
|  | Option | RES 39kΩ ±1% 2/5W TH Metal Film | VISHAY | MBA02040C3902FC100 | MBA / SMA 0204 - Professional, Axial, Excellent Stability, IECQ-CECC Approved, AEC-Q200
18 | 1 | R17 | Chip Resistor, 100kΩ, 0805 | Any | -
|  | Option | RES 100kΩ ±1% 1/8W 0805 SMD Thick Film | VISHAY | CRCW0805100KFKEA | CRCW e3 Standard Chip Resistor AEC-Q200
19 | 1 | R19 | Chip Resistor, 27kΩ, 0805 | Any | -
|  | Option | RES 27kΩ ±1% 1/8W 0805 SMD Thick Film | VISHAY | CRCW080527K0FKEA | CRCW e3 Standard Chip Resistor AEC-Q200
20 | 8 | R21, R23, R25, R27, R29, R31, R46, R48 | Chip Resistor, 47kΩ, 0805 | Any | -
|  | Option | RES 47kΩ ±1% 1/8W 0805 SMD Thick Film | VISHAY | CRCW080547K0FKEA | CRCW e3 Standard Chip Resistor AEC-Q200
21 | 2 | R33, R51 | Chip Resistor, 10kΩ, 0805 | Any | -
|  | Option | RES 10kΩ ±1% 1/8W 0805 SMD Thick Film | VISHAY | CRCW080510K0FKEA | CRCW e3 Standard Chip Resistor AEC-Q200
22 | 2 | R42-R43 | Chip Resistor, 3.9kΩ, 0805 | Any | -
|  | Option | RES 3.9kΩ ±1% 1/8W 0805 SMD Thick Film | VISHAY | CRCW08053K90FKEA | CRCW e3 Standard Chip Resistor AEC-Q200
23 | 2 | R47, R49 | Chip Resistor, 2.2kΩ, 0805 | Any | -
|  | Option | RES 2.2kΩ ±1% 1/8W 0805 SMD Thick Film | VISHAY | CRCW08052K20FKEA | CRCW e3 Standard Chip Resistor AEC-Q200
24 | 2 | R50, R52 | Multiturn Cermet Trim Resistor, 50kΩ, 6mm | Any | -
|  | Option | TRIMMER 50kΩ ±10% 1/2W TH Cermet | VISHAY | M64W503KB40 | 64 Series, 3/8" Square (10 mm) 23-Turns,
25 | 6 | R53-R58 | Chip Resistor, 470kΩ, 0805 | Any | -
|  | Option | RES 470kΩ ±1% 1/8W 0805 SMD Thick Film | VISHAY | CRCW0805470KFKEA | CRCW e3 Standard Chip Resistor AEC-Q200
Legal Disclaimer: is not associated with this advertisement. VISHAY Intertechnology, Inc. does not claim any ownership or affiliation with .
VISHAY INTERTECHNOLOGY, INC. AND ITS AFFILIATES (“VISHAY”) PROVIDES TECHNICAL AND RELIABILITY DATA (INCLUDING DATASHEETS), DESIGN RESOURCES (INCLUDING REFERENCE DESIGNS, BILL OF MATERIALS DOCUMENTS, AND REFERENCE DESIGN PARTS LISTS), APPLICATION OR OTHER DESIGN ADVICE, WEB TOOLS, SAFETY INFORMATION, AND OTHER RESOURCES “AS IS” AND WITH ALL FAULTS, AND DISCLAIMS ALL WARRANTIES, EXPRESS AND IMPLIED, INCLUDING WITHOUT LIMITATION ANY IMPLIED WARRANTIES OF MERCHANTABILITY, FITNESS FOR A PARTICULAR PURPOSE OR NON-INFRINGEMENT OF THIRD PARTY INTELLECTUAL PROPERTY RIGHTS.
These resources are intended for skilled developers designing with Vishay products. You are solely responsible for (1) selecting the appropriate Vishay products for your application, (2) designing, validating and testing your application, and (3) ensuring your application meets applicable standards, and any other safety, security, or other requirements. These resources are subject to change without notice. Vishay grants you permission to use these resources for development of an application that uses the Vishay products described in the resource. Other reproduction and display of these resources is prohibited. No license is granted to any other Vishay intellectual property right or to any third party intellectual property right. Vishay disclaims responsibility for, and you will fully indemnify Vishay and its representatives against, any claims, damages, costs, losses, and liabilities arising out of your use of these resources.
Vishay’s products are provided subject to Vishay’s Terms and Conditions of Sale (https://www.vishay.com/company/terms/) or other applicable terms available either on www.vishay.com or provided in conjunction with such Vishay products. Vishay’s provisions of these resources does not expand or otherwise alter Vishay’s applicable warranties or warranty disclaimers for Vishay products.
© 2020 Vishay Intertechnology, Inc. All Rights Reserved.