## Vishay BoM
**VISHAY Reference Design Alternative / Replacement Parts List**
|  | IC Part Number: | A3946_AECQ
|  | Description: | Half-Bridge Power MOSFET Controller
|  | Automotive Rating: | AEC-Q
|  | リファレンス回路リンク | https://www.allegromicro.com/-/media/files/demo-boards/schematics/a3946-demo-board-schematic.pdf
|  | リファレンス回路掲載ページ | P1,P5
|  | ネクスティ問合せ | https://www.e-nexty.com/inquiries/new
ITEM | QTY | REFERENCE | PART DESCRIPTION | MANUFACTURER | PART NUMBER | NOTES
1 | 5 | C1, C2, C7, C9, C11 | 0.47uf, 100V, Ceramic Capacitor, X7R, Radial | Kemet | C330C474K1R5CA
|  | Option | CAP MLCC 0.47µF ±10% 100V X7R 1210 SMD | VISHAY | GA1210Y474KXBAR31G | GA….31G Automotive Series AEC-Q
|  | Option | CAP MLCC 0.47µF ±10% 100V X7R 0805 SMD | VISHAY | VJ0805Y474KXBCW1BC | VJ….W1BC Basic Commodity Series
2 | 2 | C8, C10 | 4700pf, 100V, Ceramic Capacitor, X7R, MLCC
|  | Option | CAP MLCC 4700pF ±10% 100V X7R 1206 SMD | VISHAY | GA1206Y472KXBBT31G | GA….31G Automotive Series AEC-Q
|  | Option | CAP MLCC 4700pF ±10% 100V X7R 0805 SMD | VISHAY | VJ0805Y472KXBCW1BC | VJ….W1BC Basic Commodity Series
3 | 1 | C4 | 0.1uf, 100V, Ceramic Capacitor, Z5U, Radial | Kemet | C322C104M1U5CA
|  | Option | CAP MLCC 0.1µF ±10% 100V X7R 1210 SMD | VISHAY | GA1210Y104KXBAR31G | GA….31G Automotive Series AEC-Q
|  | Option | CAP MLCC 0.1µF ±10% 100V X7R 0603 SMD | VISHAY | VJ0603Y104KXBCW1BC | VJ….W1BC Basic Commodity Series
4 | 1 | C5 | 10uf, 63V, Aluminum Electrolytic Capacitor, Radial Can | VISHAY | 515D106M063JA6A
|  | Option (V < 17V) | CAP Tantalum 10µF ±10% 25V D-case 7343-31 125°C | VISHAY | TP3D106K025E0300AS | AEC-Q, Molded, TANTAMOUNT, High Performance, (7.3mm x 4.3mm x 3.10mm)
|  | Option | CAP Al Electrolytic 22µF ±20% 63V Radial Can SMD 125°C | VISHAY | MAL214699801E3 | AEC-Q, High Temperature, Low Impedance (10.0mm x 10.0mm x 10.00mm)
|  | Option | CAP Hybrid Conductive Polymer Aluminum 10µF ±20% 63V Radial Can SMD 105°C | VISHAY | MAL218297801E3 | Low Impedance, Long Life (6.3mm x 6.3mm x 5.80mm)
|  | Option | CAP Polymer 10µF ±20% 25V B-case 3528-21 105°C | VISHAY | T55B106M025C0100 | vPolyTan, Molded, High Performance SMD 1411
5 | 1 | C6 | 820uf, 100V, Aluminum Electrolytic Capacitor, Radial Can | Nichicon | UHE2A821MHT
|  | Option | CAP Al Electrolytic 820µF ±20% 100V Radial Can Snap-In 105°C | VISHAY | MAL215819821E3 | Power Ultra Long Life (22.0mm x 22.0mm x 30.00mm)
6 | 1 | C3 | 680pf, 100V, Ceramic Capacitor, X7R, MLCC
|  | Option | CAP MLCC 680pF ±10% 100V X7R 0805 SMD | VISHAY | GA0805Y681KXBBC31G | GA….31G Automotive Series AEC-Q
|  | Option | CAP MLCC 680pF ±10% 100V X7R 0603 SMD | VISHAY | VJ0603Y681KXBPW1BC | VJ….W1BC Basic Commodity Series
7 | 2 | D1, D2 | Diode Standard 75V 300mA (DC) Through Hole DO-204AH (DO-35) | VISHAY | 1N4148TR | General Purpose, Single Configuration, SMD, 175°C (Tj), Fast Switching, RoHS, H/F
|  | Option | DIODE Small Signal Switching 75V 0.15A Vf~1.2V SOD-123 | VISHAY | 1N4148W-HG3-08 | AEC-Q101, General Purpose, Single Configuration, SMD, 150°C (Tj), Fast Switching, RoHS, Green
|  | Option | DIODE Small Signal Switching 100V 0.3A Vf~1V DO-35 (DO-204AH) | VISHAY | 1N4148-P-TR | AEC-Q101, General Purpose, Single Configuration, SMD, 175°C (Tj), Fast Switching, RoHS, H/F
8 | 1 | D3 | Zener Diode 4.7V 1.3W ±5% Through Hole DO-204AL (DO-41) | VISHAY | 1N4732A-TR | DO-41 (Through Hole), Silicon Planar
|  | Option | 4.7V, 2.3W / 800mW, Zener, Diode, SMF | VISHAY | BZD27C4V7P-HM3-08 | AEC-Q, DO-219AB (SMF), Pulse current, eSMP Series, SOD-123W Compatible
|  | Option | 4.7V, 1W, 5%, Zener, Diode, MELF | VISHAY | ZM4732A-GS08 | AEC-Q, DO-213AB (MELF) glass
9 | 3 | Q1, Q2, Q3 | N-Channel 75V 82A (Tc) 230W (Tc) Through Hole TO-220AB | Infineon Technologies | IRF2807PBF
|  | Option | MOSFET Single N-CHAN 100V 50A 8.9mΩ @10V DPAK (TO-252AA-3L) | VISHAY | SQD50N10-8M9L_GE3 | AEC-Q101, TrenchFET, Single Configuration, SMD, 175°C (Tj), RoHS, H/F
|  | Option | MOSFET Single N-CHAN 80V 72A 5.3mΩ @10V PowerPAK SO-8L | VISHAY | SQJA78EP-T1_GE3 | AEC-Q101, TrenchFET, Single Configuration, SMD, 175°C (Tj), RoHS, H/F
|  | Option | MOSFET Single N-CHAN 100V 135A 3.4mΩ @10V PowerPAK 8 x 8L | VISHAY | SQJQ410EL-T1_GE3 | AEC-Q101, TrenchFET, Single Configuration, SMD, 175°C (Tj), RoHS, H/F
|  | Option | MOSFET Single N-CHAN 100V 75A 5.9mΩ @10V D2PAK (TO-263AB-3L) | VISHAY | SQM70060EL_GE3 | AEC-Q101, TrenchFET, Single Configuration, SMD, 175°C (Tj), RoHS, H/F
|  | Option | MOSFET Single N-CHAN 100V 50A 8.9mΩ @10V TO-220 (TO-220AB-3L) | VISHAY | SUP70090E-GE3 | TrenchFET, Single Configuration, SMD, 175°C (Tj), RoHS, H/F
10 | 3 | R3, R13, R14 | 200K, Resistor, ¼W, 5%, CC
|  | Option | RES 200kΩ ±5% 1/4W 1206 SMD Thick Film | VISHAY | CRCW1206200KJNEA | CRCW e3 Standard Chip Resistor AEC-Q200
11 | 1 | R1 | 100 ohm, Bourns 4610x-102-101 10 pin isolated SIP
12 | 3 | R2, R5, R9 | 2.2 ohm, Resistor, 1/4W, 5%,
|  | Option | RES 2.2Ω ±5% 1/4W 1206 SMD Thick Film | VISHAY | CRCW12062R20JNEA | CRCW e3 Standard Chip Resistor AEC-Q200
|  | Option | RES 2.2Ω ±5% 3/4W 1206 SMD Thick Film | VISHAY | CRCW12062R20JNEAHP | CRCW-HP e3 Pulse Proof, High Power Chip Resistor AEC-Q200
13 | 1 | R4 | 10K, Resistor, 1/4W, 5%,
|  | Option | RES 10kΩ ±5% 1/4W 1206 SMD Thick Film | VISHAY | CRCW120610K0JNEA | CRCW e3 Standard Chip Resistor AEC-Q200
14 | 2 | R10, R6 | 33, Resistor, 1/4W, 5%,
|  | Option | RES 33Ω ±5% 1/4W 1206 SMD Thick Film | VISHAY | CRCW120633R0JNEA | CRCW e3 Standard Chip Resistor AEC-Q200
15 | 1 | R8 | 15.8K, Resistor, 1/2W, 1%,
|  | Option | RES 15.8kΩ ±1% 1/4W 1206 SMD Thick Film | VISHAY | CRCW120615K8FKEA | CRCW e3 Standard Chip Resistor AEC-Q200
16 | 1 | R11 | 12K, Resistor, 1W, 5%,
|  | Option | RES 12kΩ ±5% 1/4W 1206 SMD Thick Film | VISHAY | CRCW120612K0JNEA | CRCW e3 Standard Chip Resistor AEC-Q200
17 | 1 | R12 | 0 ohm, 20AWG bus wire
18 | 1 | U1 | Allegro Automotive Power Mosfet Half-Bridge Controller | Allegro MicroSystems | A3946KLB
Legal Disclaimer: is not associated with this advertisement. VISHAY Intertechnology, Inc. does not claim any ownership or affiliation with .
VISHAY INTERTECHNOLOGY, INC. AND ITS AFFILIATES (“VISHAY”) PROVIDES TECHNICAL AND RELIABILITY DATA (INCLUDING DATASHEETS), DESIGN RESOURCES (INCLUDING REFERENCE DESIGNS, BILL OF MATERIALS DOCUMENTS, AND REFERENCE DESIGN PARTS LISTS), APPLICATION OR OTHER DESIGN ADVICE, WEB TOOLS, SAFETY INFORMATION, AND OTHER RESOURCES “AS IS” AND WITH ALL FAULTS, AND DISCLAIMS ALL WARRANTIES, EXPRESS AND IMPLIED, INCLUDING WITHOUT LIMITATION ANY IMPLIED WARRANTIES OF MERCHANTABILITY, FITNESS FOR A PARTICULAR PURPOSE OR NON-INFRINGEMENT OF THIRD PARTY INTELLECTUAL PROPERTY RIGHTS.
These resources are intended for skilled developers designing with Vishay products. You are solely responsible for (1) selecting the appropriate Vishay products for your application, (2) designing, validating and testing your application, and (3) ensuring your application meets applicable standards, and any other safety, security, or other requirements. These resources are subject to change without notice. Vishay grants you permission to use these resources for development of an application that uses the Vishay products described in the resource. Other reproduction and display of these resources is prohibited. No license is granted to any other Vishay intellectual property right or to any third party intellectual property right. Vishay disclaims responsibility for, and you will fully indemnify Vishay and its representatives against, any claims, damages, costs, losses, and liabilities arising out of your use of these resources.
Vishay’s products are provided subject to Vishay’s Terms and Conditions of Sale (https://www.vishay.com/company/terms/) or other applicable terms available either on www.vishay.com or provided in conjunction with such Vishay products. Vishay’s provisions of these resources does not expand or otherwise alter Vishay’s applicable warranties or warranty disclaimers for Vishay products.
© 2021 Vishay Intertechnology, Inc. All Rights Reserved.