## Vishay BoM
**VISHAY Reference Design Alternative / Replacement Parts List**
|  | IC Part Number: | A5984_AECQ
|  | Description: | DMOS Microstepping Driver with Translator and Overcurrent Protection
|  | Automotive Rating: | AEC-Q
|  | リファレンス回路リンク | https://www.allegromicro.com/-/media/files/demo-boards/schematics/a5984lp-demo-board-schematic.pdf
|  | リファレンス回路掲載ページ | P1-2
|  | ネクスティ問合せ | https://www.e-nexty.com/inquiries/new
ITEM | QTY | REFERENCE | PART DESCRIPTION | MANUFACTURER | PART NUMBER | NOTES
1 | 5 | C1, C2, C7, C9, C10 | 0.1 µF ±10% 25V Ceramic Capacitor X7R 0805 (2012 Metric) | TDK | C2012X7R1E104K
|  | Option | CAP MLCC 0.1µF ±10% 25V X7R 0805 SMD | VISHAY | GA0805Y104KXXB31G | GA….31G Automotive Series AEC-Q
|  | Option | CAP MLCC 0.1µF ±10% 25V X7R 0805 SMD | VISHAY | VJ0805Y104KXXCW1BC | VJ….W1BC Basic Commodity Series
2 | 1 | C3 | 47uF, 50V, Aluminum Electrolytic Capacitor | United Chemi-Con
|  | Option | CAP Al Electrolytic 47µF ±20% 50V Radial Can SMD 125°C | VISHAY | MAL214699101E3 | AEC-Q, High Temperature, Low Impedance (10.0mm x 10.0mm x 10.00mm)
|  | Option | CAP Hybrid Conductive Polymer Aluminum 68µF ±20% 50V Radial Can SMD 105°C | VISHAY | MAL218297104E3 | Low Impedance, Long Life (8.0mm x 8.0mm x 10.50mm)
3 | 1 | C4 | 0.22 µF ±10% 50V Ceramic Capacitor X7R 0805 (2012 Metric) | Murata | GCM21BR71H224KA37L
|  | Option | CAP MLCC 0.22µF ±10% 50V X7R 1206 SMD | VISHAY | GA1206Y224KXABR31G | GA….31G Automotive Series AEC-Q
|  | Option | CAP MLCC 0.22µF ±10% 50V X7R 0805 SMD | VISHAY | VJ0805Y224KXATW1BC | VJ….W1BC Basic Commodity Series
4 | 1 | C5 | 0.1 µF ±10% 50V Ceramic Capacitor X7R 0805 (2012 Metric) | TDK | C2012X7R1H104K085AA
|  | Option | CAP MLCC 0.1µF ±10% 50V X7R 0805 SMD | VISHAY | GA0805Y104KXABR31G | GA….31G Automotive Series AEC-Q
|  | Option | CAP MLCC 0.1µF ±10% 50V X7R 0805 SMD | VISHAY | VJ0805Y104KXATW1BC | VJ….W1BC Basic Commodity Series
5 | 1 | C6 | 10 µF ±10% 25V Ceramic Capacitor X5R 0805 (2012 Metric) | Murata | GRM21BR61E106KA73L
|  | Option | CAP Polymer 10µF ±20% 25V B-case 3528-21 105°C | VISHAY | T55B106M025C0100 | vPolyTan, Molded, High Performance SMD 1411
|  | Option (V < 17V) | CAP Tantalum 10µF ±10% 25V D-case 7343-31 125°C | VISHAY | TP3D106K025E0300AS | AEC-Q, Molded, TANTAMOUNT, High Performance, (7.3mm x 4.3mm x 3.10mm)
|  | Option | CAP MLCC 10µF ±10% 25V X5R 0805 SMD | VISHAY | VJ0805G106KXXTW1BC | VJ….W1BC Basic Commodity Series
6 | 1 | C8 | 2.2 µF ±10% 16V Ceramic Capacitor X5R Radial | TDK | FK18X5R1C225K
7 | 1 | LED1 | Red 638nm LED Indication - Discrete 1.8V 1206 (3216 Metric) | Lite-On | LTST-C150CKT
|  | Option | LED RED 0603 SMD AEC-Q | VISHAY | TLMS1000-GS08 | Low Current, SMD, 0603, 1.6 x 0.8mm
|  | Option | LED RED 0603 SMD AEC-Q | VISHAY | TLMS1100-GS08 | SMD, 0603, 1.6 x 0.8mm
8 | 1 | P1 | 10 kOhms 0.5W, 1/2W PC Pins Through Hole Trimmer Potentiometer Cermet 25.0 Turn Top Adjustment | Bourns | 3299W-103LF
|  | Option | TRIMMER 10kΩ ±10% 1/2W TH Cermet | VISHAY | T93YA103KT20 | T93 Series, 3/8" Square, Multi-Turn,
9 | 1 | POT1 | 10 kOhms 0.5W, 1/2W Through Hole Thumbwheel Potentiometer Top Adjustment | Bourns | 3352T-1-103LF
10 | 2 | R1, R2 | 250 mOhms ±1% 1W Chip Resistor 2512 (6432 Metric) Anti-Sulfur, Automotive AEC-Q200, Current Sense, Moisture Resistant, Pulse Withstanding Metal Element | VISHAY | WSL2512R2500FEA | WSL, Low Value (Down to 0.0005 Ω), Sulfur Resistant, Very Low Inductance, AEC-Q200
11 | 1 | R3 | 4.99 kOhms ±1% 0.125W, 1/8W Chip Resistor 0805 (2012 Metric) Automotive AEC-Q200 Thick Film | Panasonic | ERJ-6ENF4991V
|  | Option | RES 4.99kΩ ±1% 1/8W 0805 SMD Thick Film | VISHAY | CRCW08054K99FKEA | CRCW e3 Standard Chip Resistor AEC-Q200
12 | 1 | R4 | 16.2 kOhms ±1% 0.125W, 1/8W Chip Resistor 0805 (2012 Metric) Automotive AEC-Q200 Thick Film | Stackpole | RMCF0805FT16K2
|  | Option | RES 16.2kΩ ±1% 1/8W 0805 SMD Thick Film | VISHAY | CRCW080516K2FKEA | CRCW e3 Standard Chip Resistor AEC-Q200
13 | 1 | R5 | 2.49 kOhms ±1% 0.125W, 1/8W Chip Resistor 0805 (2012 Metric) Automotive AEC-Q200 Thick Film | Rohm | MCR10EZPF2491
|  | Option | RES 2.49kΩ ±1% 1/8W 0805 SMD Thick Film | VISHAY | CRCW08052K49FKEA | CRCW e3 Standard Chip Resistor AEC-Q200
14 | 1 | R6 | 1 kOhms ±5% 0.125W, 1/8W Chip Resistor 0805 (2012 Metric) Automotive AEC-Q200 Thick Film | Panasonic | ERJ-6GEYJ102V
|  | Option | RES 1kΩ ±1% 1/8W 0805 SMD Thick Film | VISHAY | CRCW08051K00FKEA | CRCW e3 Standard Chip Resistor AEC-Q200
15 | 1 | R7 | 10 kOhms ±5% 0.125W, 1/8W Chip Resistor 0805 (2012 Metric) Automotive AEC-Q200 Thick Film | Panasonic | ERJ-6GEYJ103V
|  | Option | RES 10kΩ ±1% 1/8W 0805 SMD Thick Film | VISHAY | CRCW080510K0FKEA | CRCW e3 Standard Chip Resistor AEC-Q200
16 | 1 | R8 | 200 Ohms ±5% 0.125W, 1/8W Chip Resistor 0805 (2012 Metric) Automotive AEC-Q200 Thick Film | Panasonic | ERJ-6GEYJ201V
|  | Option | RES 200Ω ±5% 1/8W 0805 SMD Thick Film | VISHAY | CRCW0805200RJNEA | CRCW e3 Standard Chip Resistor AEC-Q200
17 | 2 | RN1, RN2 | 10k Ohm ±5% 125mW Power Per Element Isolated 4 Resistor Network/Array ±200ppm/°C 2012, Concave, Long Side Terminals | CTS | 744C083103JP
|  | Option | RES 10kΩ ±0.1% 1/8W 0612 AT SMD Thin Film | VISHAY | ACASA1002S1002P1AT | ACAS 0612 AT - Precision, Molded, 25mil or 50mil Pitch, Dual-In-Line, AEC-Q200
18 | 1 | U1 | Bipolar Motor Driver DMOS Logic 24-QFN-EP (4x4) | Allegro MicroSystems | A5984xES-T
19 | 1 | U2 | Linear Voltage Regulator IC Positive Fixed 1 Output 50mA 8-SOIC | Texas Instruments | LM2936HVMA-5.0/NOPB
20 | 1 | U3 | Hex Inverter IC 6 Channel - 14-SOIC | ON Semiconductor | MM74HC04MX
Legal Disclaimer: is not associated with this advertisement. VISHAY Intertechnology, Inc. does not claim any ownership or affiliation with .
VISHAY INTERTECHNOLOGY, INC. AND ITS AFFILIATES (“VISHAY”) PROVIDES TECHNICAL AND RELIABILITY DATA (INCLUDING DATASHEETS), DESIGN RESOURCES (INCLUDING REFERENCE DESIGNS, BILL OF MATERIALS DOCUMENTS, AND REFERENCE DESIGN PARTS LISTS), APPLICATION OR OTHER DESIGN ADVICE, WEB TOOLS, SAFETY INFORMATION, AND OTHER RESOURCES “AS IS” AND WITH ALL FAULTS, AND DISCLAIMS ALL WARRANTIES, EXPRESS AND IMPLIED, INCLUDING WITHOUT LIMITATION ANY IMPLIED WARRANTIES OF MERCHANTABILITY, FITNESS FOR A PARTICULAR PURPOSE OR NON-INFRINGEMENT OF THIRD PARTY INTELLECTUAL PROPERTY RIGHTS.
These resources are intended for skilled developers designing with Vishay products. You are solely responsible for (1) selecting the appropriate Vishay products for your application, (2) designing, validating and testing your application, and (3) ensuring your application meets applicable standards, and any other safety, security, or other requirements. These resources are subject to change without notice. Vishay grants you permission to use these resources for development of an application that uses the Vishay products described in the resource. Other reproduction and display of these resources is prohibited. No license is granted to any other Vishay intellectual property right or to any third party intellectual property right. Vishay disclaims responsibility for, and you will fully indemnify Vishay and its representatives against, any claims, damages, costs, losses, and liabilities arising out of your use of these resources.
Vishay’s products are provided subject to Vishay’s Terms and Conditions of Sale (https://www.vishay.com/company/terms/) or other applicable terms available either on www.vishay.com or provided in conjunction with such Vishay products. Vishay’s provisions of these resources does not expand or otherwise alter Vishay’s applicable warranties or warranty disclaimers for Vishay products.
© 2021 Vishay Intertechnology, Inc. All Rights Reserved.