## Vishay BoM
**VISHAY Reference Design Alternative / Replacement Parts List**
|  | IC Part Number: | A80804_AECQ
|  | Description: | 4-Channel High-Power Linear LED Driver with Individual PWM Control
|  | Automotive Rating: | AEC-Q
|  | リファレンス回路リンク | https://www.allegromicro.com/-/media/files/demo-boards/user-manuals/a80804-demo-board-user-manual.pdf?sc_lang=en&hash=BD125E60913C2D665E01446CE7E89360
|  | リファレンス回路掲載ページ | P14-17
|  | ネクスティ問合せ | https://www.e-nexty.com/inquiries/new
ITEM | QTY | REFERENCE | PART DESCRIPTION | MANUFACTURER | PART NUMBER | NOTES
1 | 1 | C1 | Aluminum Electrolytic Capacitor, 47 µF, 50 V, Radial Can, 6.3 mm | Any | -
|  | Option | CAP Al Electrolytic 47µF ±20% 50V Radial Can SMD 125°C | VISHAY | MAL214699101E3 | AEC-Q, Automotovie, High Temperature, Low Impedance, Vibration Proof, High Reliabitily (10.0mm x 10.0mm x 10.00mm)
|  | Option | CAP Hybrid Conductive Polymer Aluminum 33µF ±20% 50V Radial Can SMD 105°C | VISHAY | MAL218297103E3 | Low Impedance, Very Low ESR and High Ripple Current, High Voltages up to 80V (6.3mm x 6.3mm x 7.70mm)
2 | 1 | C2 | Ceramic 2.2 µF 50 V X7R 10% 1206 | Any | -
|  | Option | CAP MLCC 2.2µF ±10% 50V X7R 1206 SMD | VISHAY | VJ1206Y225KXATW1BC | VJ….W1BC Basic Commodity Series
|  | Option (V < 33V) | CAP Tantalum 4.7µF ±10% 50V D-case 7343-31 125°C | VISHAY | TP3D475K050C0300AS | AEC-Q, Molded, TANTAMOUNT, High Performance, (7.3mm x 4.3mm x 3.10mm)
3 | 1 | C3 | Ceramic 0.1 µF 50 V X7R 10% 0603 | Any | -
|  | Option | CAP MLCC 0.1µF ±10% 50V X7R 0603 SMD | VISHAY | GA0603Y104KXAAP31G | GA….31G Automotive Series AEC-Q
|  | Option | CAP MLCC 0.1µF ±10% 50V X7R 0603 SMD | VISHAY | VJ0603Y104KXAPW1BC | VJ….W1BC Basic Commodity Series
4 | 1 | C4 | Ceramic 3.3 µF 50 V X7R 10% 1210 | Any | -
|  | Option | CAP MLCC 4.7µF ±10% 50V X7R 1210 SMD | VISHAY | VJ1210Y475KXATW1BC | VJ….W1BC Basic Commodity Series
|  | Option (V < 33V) | CAP Tantalum 4.7µF ±10% 50V D-case 7343-31 125°C | VISHAY | TP3D475K050C0300AS | AEC-Q, Molded, TANTAMOUNT, High Performance, (7.3mm x 4.3mm x 3.10mm)
5 | 1 | C5 | Ceramic 2.2 µF 16 V X7R 10% 0805 | Any | -
|  | Option | CAP MLCC 2.2µF ±10% 16V X7R 0805 SMD | VISHAY | VJ0805Y225KXJTW1BC | VJ….W1BC Basic Commodity Series
|  | Option (V < 7V) | CAP Tantalum 4.7µF ±20% 10V B-case 3528-21 125°C | VISHAY | TP3B475K010C1500AS | AEC-Q, Molded, TANTAMOUNT, High Performance, (3.5mm x 2.8mm x 2.10mm)
6 | 12 | D1, D2, D3, D4, D5, D6, D7, D8, D9, D10, D11, D12 | LED Lighting series White, Neutral 4000K 2.75V 65mA 120° 1212 (3030 Metric) | SAMSUNG | SPMWH3326MP7WAT3S0
|  | Option | LED POWER WHITE 2PLCC SMD AEC-Q | VISHAY | VLMW33S2V1-5K8L-08 | SMD, 3.2 x 2.8mm, 2-PLCC
|  | Option | LED POWER WHITE 2PLCC SMD AEC-Q | VISHAY | VLMW33U2AA-5K8L-08 | SMD, 3.2 x 2.8mm, 2-PLCC
7 | 1 | D13 | Diode Schottky 60 V 5 A Surface Mount | ROHM | RB088LAM-60TFTR
|  | Option | DIODE Schottky 60V 5A Vf~0.58V SlimSMAW (DO-221AD) | VISHAY | VSS8D5M6HM3/H | AEC-Q101, eSMP, Single Configuration, SMD, 175°C (Tj), SOD-128 compatible, TMBS, RoHS, H/F
|  | Option | DIODE Schottky 60V 5A Vf~0.631V SMPC (TO-277A) | VISHAY | SS5P6HM3_A/H | AEC-Q101, Planar Schottky, Single Configuration, SMD, 150°C (Tj), High Current Density, RoHS, H/F
|  | Option | DIODE Schottky 60V 5A Vf~0.58V SlimSMA (DO-221AC) | VISHAY | VSSAF5M6HM3/H | AEC-Q101, TMBS, Single Configuration, SMD, 175°C (Tj), TMBS, RoHS, H/F
8 | 4 | Q1, Q2, Q3, Q4 | MOSFET N-CH 60 V 8 A TO-252-2 (DPAK) | ROHM | RD3L080SNTL1
|  | Option | MOSFET Single N-CHAN 60V 15A 32mΩ @10V PowerPAK SO-8L | VISHAY | SQJA64EP-T1_GE3 | AEC-Q101, TrenchFET, Single Configuration, SMD, 175°C (Tj), RoHS, H/F
|  | Option x1 | MOSFET Dual N-CHAN 60V 20A 34.9mΩ @10V PowerPAK SO-8L | VISHAY | SQJ958EP-T1_GE3 | AEC-Q101, TrenchFET, Dual Configuration, SMD, 175°C (Tj), RoHS, H/F
|  | Option | MOSFET Single N-CHAN 80V 30A 21.5mΩ @10V PowerPAK SO-8L | VISHAY | SQJA96EP-T1_GE3 | AEC-Q101, TrenchFET, Single Configuration, SMD, 175°C (Tj), RoHS, H/F
|  | Option | MOSFET Dual N-CHAN 60V 8A 18mΩ @10V PowerPAK SO-8 | VISHAY | Si7972DP-T1-GE3 | TrenchFET, Dual Configuration, SMD, 150°C (Tj), RoHS, H/F
9 | 7 | R1, R2, R4, R5, R6, R7, R26 | Resistor, 100 kΩ, 1/10 W, 1%, 0603 | Any | -
|  | Option | RES 100kΩ ±1% 1/10W 0603 SMD Thick Film | VISHAY | CRCW0603100KFKEA | CRCW e3 Standard Chip Resistor AEC-Q200
10 | 2 | R14, R25 | Resistor, 6.65 kΩ, 1/10 W 1%, 0603 | Any | -
|  | Option | RES 6.65kΩ ±1% 1/10W 0603 SMD Thick Film | VISHAY | CRCW06036K65FKEA | CRCW e3 Standard Chip Resistor AEC-Q200
11 | 1 | R15 | Resistor, 6.34 kΩ, 1/10 W, 1%, 0603 | Any | -
|  | Option | RES 6.34kΩ ±1% 1/10W 0603 SMD Thick Film | VISHAY | CRCW06036K34FKEA | CRCW e3 Standard Chip Resistor AEC-Q200
12 | 1 | R16 | Resistor, 3.92 kΩ, 1/10 W, 1%,0603 | Any | -
|  | Option | RES 3.92kΩ ±1% 1/10W 0603 SMD Thick Film | VISHAY | CRCW06033K92FKEA | CRCW e3 Standard Chip Resistor AEC-Q200
13 | 1 | R18 | Resistor, 12.1 kΩ, 1/10 W, 1%, 0603 | Any | -
|  | Option | RES 12.1kΩ ±1% 1/10W 0603 SMD Thick Film | VISHAY | CRCW060312K1FKEA | CRCW e3 Standard Chip Resistor AEC-Q200
14 | 1 | R19 | Resistor, 2.05 kΩ, 1/10 W, 1%, 0603 | Any | -
|  | Option | RES 2.05kΩ ±1% 1/10W 0603 SMD Thick Film | VISHAY | CRCW06032K05FKEA | CRCW e3 Standard Chip Resistor AEC-Q200
15 | 1 | R22 | Resistor, 30.9 kΩ, 1/10 W, 1%, 0603 | Any | -
|  | Option | RES 30.9kΩ ±1% 1/10W 0603 SMD Thick Film | VISHAY | CRCW060330K9FKEA | CRCW e3 Standard Chip Resistor AEC-Q200
16 | 1 | R23 | Resistor, 17.8 kΩ, 1/10 W, 1%, 0603 | Any | -
|  | Option | RES 17.8kΩ ±1% 1/10W 0603 SMD Thick Film | VISHAY | CRCW060317K8FKEA | CRCW e3 Standard Chip Resistor AEC-Q200
17 | 1 | R28 | Resistor, 200 kΩ, 1/10 W, 1%,0603 | Any | -
|  | Option | RES 200kΩ ±1% 1/10W 0603 SMD Thick Film | VISHAY | CRCW0603200KFKEA | CRCW e3 Standard Chip Resistor AEC-Q200
18 | 1 | R29 | Resistor, 3.83 kΩ, 1/10 W, 1%, 0603 | Any | -
|  | Option | RES 3.83kΩ ±1% 1/10W 0603 SMD Thick Film | VISHAY | CRCW06033K83FKEA | CRCW e3 Standard Chip Resistor AEC-Q200
19 | 1 | R30 | Resistor, 0 Ω, 1/10 W, 1%, 0603 | Any | -
|  | Option | RES 0Ω JUMPER 1/10W 0603 SMD Thick Film | VISHAY | CRCW06030000Z0EA | CRCW e3 Standard Chip Resistor AEC-Q200
20 | 4 | R8, R13, R20, R24 | Resistor, 0.82 Ω, 1/2 W, 1%, 1206 | Any | -
|  | Option | RES 0.82Ω ±1% 1/2W 1206 SMD Thick Film | VISHAY | RCWE1206R820FKEA | RCWE Series, Wraparound, Extremely Low Value (0.01Ω to 0.976Ω), AEC-Q200
|  | Option | RES 0.82Ω ±1% 1W 0612 Wide SMD Thick Film | VISHAY | RCWE0612R820FKEA | RCWE Series, Wraparound, Extremely Low Value (0.01Ω to 0.976Ω), AEC-Q200
21 | 7 | R9, R10, R11, R12, R17, R21, R27 | Resistor, 10 kΩ, 1/10 W, 1%, 0603 | Any | -
|  | Option | RES 10kΩ ±1% 1/10W 0603 SMD Thick Film | VISHAY | CRCW060310K0FKEA | CRCW e3 Standard Chip Resistor AEC-Q200
22 | 1 | RT1 | Thermistor NTC 100 kΩ 1% 0603 4100K | VISHAY | NTCS0603E3104FXT | AEC-Q, Tol. 1%, Beta-4100K
23 | 1 | U1 | IC, LED Driver with Individual PWM Control, 4-Channel, 32-lead QFN | Allegro MicroSystems | A80804KETASR-1
Legal Disclaimer: is not associated with this advertisement. VISHAY Intertechnology, Inc. does not claim any ownership or affiliation with .
VISHAY INTERTECHNOLOGY, INC. AND ITS AFFILIATES (“VISHAY”) PROVIDES TECHNICAL AND RELIABILITY DATA (INCLUDING DATASHEETS), DESIGN RESOURCES (INCLUDING REFERENCE DESIGNS, BILL OF MATERIALS DOCUMENTS, AND REFERENCE DESIGN PARTS LISTS), APPLICATION OR OTHER DESIGN ADVICE, WEB TOOLS, SAFETY INFORMATION, AND OTHER RESOURCES “AS IS” AND WITH ALL FAULTS, AND DISCLAIMS ALL WARRANTIES, EXPRESS AND IMPLIED, INCLUDING WITHOUT LIMITATION ANY IMPLIED WARRANTIES OF MERCHANTABILITY, FITNESS FOR A PARTICULAR PURPOSE OR NON-INFRINGEMENT OF THIRD PARTY INTELLECTUAL PROPERTY RIGHTS.
These resources are intended for skilled developers designing with Vishay products. You are solely responsible for (1) selecting the appropriate Vishay products for your application, (2) designing, validating and testing your application, and (3) ensuring your application meets applicable standards, and any other safety, security, or other requirements. These resources are subject to change without notice. Vishay grants you permission to use these resources for development of an application that uses the Vishay products described in the resource. Other reproduction and display of these resources is prohibited. No license is granted to any other Vishay intellectual property right or to any third party intellectual property right. Vishay disclaims responsibility for, and you will fully indemnify Vishay and its representatives against, any claims, damages, costs, losses, and liabilities arising out of your use of these resources.
Vishay’s products are provided subject to Vishay’s Terms and Conditions of Sale (https://www.vishay.com/company/terms/) or other applicable terms available either on www.vishay.com or provided in conjunction with such Vishay products. Vishay’s provisions of these resources does not expand or otherwise alter Vishay’s applicable warranties or warranty disclaimers for Vishay products.
© 2021 Vishay Intertechnology, Inc. All Rights Reserved.