## Vishay BoM
**VISHAY Reference Design Alternative / Replacement Parts List**
|  | IC Part Number: | AP63200Q_AECQ
|  | Description: | Automotive Compliant, 32V, 2A Low IQ Synchronous Buck Converter, PWM/PFM, Adjustable, Frequency Spread Spectrum (FSS) to reduce EMI
|  | Automotive Rating: | AEC-Q
|  | リファレンス回路リンク | https://www.diodes.com/assets/Evaluation-Boards/AP63200QWU-EVM-User-Guide.pdf
|  | リファレンス回路掲載ページ | P6.P7
|  | ネクスティ問合せ | https://www.e-nexty.com/inquiries/new
ITEM | QTY | REFERENCE | PART DESCRIPTION | MANUFACTURER | PART NUMBER | NOTES
1 | 1 | (C1), C2 | Ceramic Capacitor, 10µF, 10%, 50V, X7R, 1206 | TDK | CGA5L1X7R1H106K160AC
|  | Option | CAP Polymer 10µF ±20% 35V D-case 7343-31 125°C | VISHAY | T51D106M035C0120 | AEC-Q, vPolyTan, Molded, High Performance, Automotive Grade SMD 2917
|  | Option (V < 33V) | CAP Tantalum 10µF ±10% 50V E-case 7343-43 125°C | VISHAY | TP3E106K050C0300AS | AEC-Q, Molded, TANTAMOUNT, High Performance, (7.3mm x 4.3mm x 4.30mm)
|  | Option (V < 23V) | CAP Tantalum 10µF ±10% 35V D-case 7343-31 125°C | VISHAY | TP3D106K035C0300AS | AEC-Q, Molded, TANTAMOUNT, High Performance, (7.3mm x 4.3mm x 3.10mm)
2 | 2 | C3, C5 | Ceramic Capacitor, 0.1µF, 10%, 50V, X7R, 0603 | MuRata | GCM188L81H104KA57
|  | Option | CAP MLCC 0.1µF ±10% 50V X7R 0603 SMD | VISHAY | GA0603Y104KXAAC31G | GA….31G Automotive Series AEC-Q
3 | 1 | C4 | Ceramic Capacitor, 100pF, 5%, 100V, X8G, 0603 | MuRata | GCM1885G2A101JA16
|  | Option | CAP MLCC 100pF ±5% 100V C0G/NP0 0603 SMD | VISHAY | GA0603A101JXBAC31G | GA….31G Automotive Series AEC-Q
4 | 2 | C6, C7, (C8) | Ceramic Capacitor, 22µF, 20% 16V, X8L 1210 | TDK | CGA6P1X8L1C226M250AC
|  | Option ( x1) | CAP Polymer 47µF ±20% 16V D-case 7343-31 125°C | VISHAY | T51D476M016C0070 | AEC-Q, vPolyTan, Molded, High Performance, Automotive Grade SMD 2917
|  | Option (V < 10V) | CAP Tantalum 22µF ±10% 16V D-case 7343-31 125°C | VISHAY | TP3D226K016C0250AS | SMD 2917 7.3mm x 4.3mm x 3.10mm AEC-Q
5 | 1 | L1 | FIXED IND 10UH 2.9A 105.6MOHM SM | Panasonic | ETQ-P3M100KVP
|  | Option | IND 10µH ±20% 3.5A Isat 4A Idc 67.8mΩ SMD 125°C | VISHAY | IHLP2525CZER100M1A | AEC-Q, Automotive, Low DCR Series, Shielded (7.2mm x 6.7mm x 3.00mm)
|  | Option | IND 10µH ±20% 7A Isat 3A Idc 102mΩ SMD 125°C | VISHAY | IHLP2525CZER100MA1 | AEC-Q, Automotive, High Saturation Series, Shielded (7.2mm x 6.7mm x 3.00mm)
|  | Option | IND 10µH ±20% 2.9A Isat 4A Idc 71.9mΩ SMD 155°C | VISHAY | IHLP2525CZER100M5A | AEC-Q, Automotive, High Temperature (155°C) Series, Shielded (7.2mm x 6.7mm x 3.00mm)
|  | Option | IND 10µH ±20% 2.9A Isat 4A Idc 71.9mΩ SMD 155°C | VISHAY | IHLE2525CDER100M5A | AEC-Q, Automotive, High Current Inductors With E-Field Shield, High Temperature (155°C) Series, Shielded (7.2mm x 6.7mm x 3.23mm)
6 | 1 | R1 | SMD Resistor, 1% 30kΩ 0603 | Panasonic | ERJ-3EKF3002V
|  | Option | RES 30kΩ ±1% 1/10W 0603 ±100ppm/°C SMD Thick Film | VISHAY | CRCW060330K0FKEA | CRCW e3 Standard Chip Resistor AEC-Q200
7 | 1 | R3 | SMD Resistor, 1% 158kΩ 0603 | Panasonic | ERJ3EKF1583V
|  | Option | RES 158kΩ ±1% 1/10W 0603 ±100ppm/°C SMD Thick Film | VISHAY | CRCW0603158KFKEA | CRCW e3 Standard Chip Resistor AEC-Q200
8 | 1 | R4 | SMD Resistor, 0 Ω, JUMPER 0603 | Panasonic | ERJ-3EKF1003V
|  | Option | RES 0Ω JUMPER 1/10W 0603 JUMPER SMD Thick Film | VISHAY | CRCW06030000Z0EA | CRCW e3 Standard Chip Resistor AEC-Q200
9 | 1 | U1 | Buck Switching Regulator IC Positive Adjustable 0.8V 1 Output 2A SOT-23-6 Thin, TSOT-23-6 | Diodes Inc | AP63200QWU-7
Legal Disclaimer: is not associated with this advertisement. VISHAY Intertechnology, Inc. does not claim any ownership or affiliation with .
VISHAY INTERTECHNOLOGY, INC. AND ITS AFFILIATES (“VISHAY”) PROVIDES TECHNICAL AND RELIABILITY DATA (INCLUDING DATASHEETS), DESIGN RESOURCES (INCLUDING REFERENCE DESIGNS, BILL OF MATERIALS DOCUMENTS, AND REFERENCE DESIGN PARTS LISTS), APPLICATION OR OTHER DESIGN ADVICE, WEB TOOLS, SAFETY INFORMATION, AND OTHER RESOURCES “AS IS” AND WITH ALL FAULTS, AND DISCLAIMS ALL WARRANTIES, EXPRESS AND IMPLIED, INCLUDING WITHOUT LIMITATION ANY IMPLIED WARRANTIES OF MERCHANTABILITY, FITNESS FOR A PARTICULAR PURPOSE OR NON-INFRINGEMENT OF THIRD PARTY INTELLECTUAL PROPERTY RIGHTS.
These resources are intended for skilled developers designing with Vishay products. You are solely responsible for (1) selecting the appropriate Vishay products for your application, (2) designing, validating and testing your application, and (3) ensuring your application meets applicable standards, and any other safety, security, or other requirements. These resources are subject to change without notice. Vishay grants you permission to use these resources for development of an application that uses the Vishay products described in the resource. Other reproduction and display of these resources is prohibited. No license is granted to any other Vishay intellectual property right or to any third party intellectual property right. Vishay disclaims responsibility for, and you will fully indemnify Vishay and its representatives against, any claims, damages, costs, losses, and liabilities arising out of your use of these resources.
Vishay’s products are provided subject to Vishay’s Terms and Conditions of Sale (https://www.vishay.com/company/terms/) or other applicable terms available either on www.vishay.com or provided in conjunction with such Vishay products. Vishay’s provisions of these resources does not expand or otherwise alter Vishay’s applicable warranties or warranty disclaimers for Vishay products.
© 2020 Vishay Intertechnology, Inc. All Rights Reserved.