## Vishay BoM
**VISHAY Reference Design Alternative / Replacement Parts List**
|  | IC Part Number: | ZXCT1009_AECQ
|  | Description: | micro-Power High-Side Current Monitor Portable Equip
|  | Automotive Focus: | AEC-Q
|  | リファレンス回路リンク | https://www.diodes.com/assets/Evaluation-Boards/ZXCT1009EV1-User-Guide-issue-3.pdf
|  | リファレンス回路掲載ページ | P3-4
|  | ネクスティ問合せ | https://www.e-nexty.com/inquiries/new
ITEM | QTY | REFERENCE | PART DESCRIPTION | MANUFACTURER | PART NUMBER | NOTES
1 | 1 | R2 | Current Sense Resistor, 0.05Ω, 1% | Any | -
|  | Option | RES 0.05Ω ±1% 1/2W 1206 SMD Power Metal Strip | VISHAY | WSK1206R0500FEA18 | WSK1206…18 Series, High Power, 4-Terminal,
|  | Option | RES 0.05Ω ±1% 1/2W 1206 SMD Thick Film | VISHAY | RCWE120650L0FNEA | RCWE Series, Wraparound, Extremely Low Value (0.01Ω to 0.976Ω), AEC-Q200
|  | Option | RES 0.05Ω ±1% 1/2W 0805 SMD Power Metal Strip | VISHAY | WSLP0805R0500FEA | WSLP Series, Very High Power (to 3W), Low Value (Down to 0.0005Ω), AEC-Q200
2 | 1 | R3 | Current Sense Resistor, 0.2Ω, 1% | Any | -
|  | Option | RES 0.2Ω ±1% 3W 2010 SMD Power Metal Strip | VISHAY | WFMB2010R2000FEA | WFM Series, Low Value (10mΩ to 500mΩ), High Power, AEC-Q200
|  | Option | RES 0.2Ω ±1% 2W 1020 Wide SMD Thick Film | VISHAY | RCWE1020R200FKEA | RCWE Series, Wraparound, Extremely Low Value (0.01Ω to 0.976Ω), AEC-Q200
|  | Option | RES 0.2Ω ±1% 2W 4527 SMD Power Metal Strip | VISHAY | WSR2R2000FEA | WSR Series, Low Value (Down to 0.001Ω), All-welded construction, Solid Metal, Low Thermal EMF (< 3 µV/°C), Very Low Inductance 0.5nH to 5nH, Excellent Freq. response to 50MHz, AEC-Q200
3 | 1 | R4 | Resistor, 0 Ω, 0805, JUMPER | Any | -
|  | Option | RES 0Ω JUMPER 1/8W 0805 SMD Thick Film | VISHAY | CRCW08050000Z0EA | CRCW e3 Standard Chip Resistor AEC-Q200
4 | 1 | R5 | Resistor, 2.49kΩ, 0805, 0.1%, ±25ppm | Any | -
|  | Option | RES 2.49kΩ ±0.1% 1/5W 0805 SMD Thin Film | VISHAY | TNPW08052K49BEEA | TNPW e3 High Stability Flat Chip Resistor AEC-Q200
5 | 1 | ZXCT | IC, Current Monitor Regulator, High-Side, 9.98mA, SOT-23-3 | Diodes Inc | ZXCT1009FTA | AEC-Q100 - Grade 3
Legal Disclaimer: is not associated with this advertisement. VISHAY Intertechnology, Inc. does not claim any ownership or affiliation with .
VISHAY INTERTECHNOLOGY, INC. AND ITS AFFILIATES (“VISHAY”) PROVIDES TECHNICAL AND RELIABILITY DATA (INCLUDING DATASHEETS), DESIGN RESOURCES (INCLUDING REFERENCE DESIGNS, BILL OF MATERIALS DOCUMENTS, AND REFERENCE DESIGN PARTS LISTS), APPLICATION OR OTHER DESIGN ADVICE, WEB TOOLS, SAFETY INFORMATION, AND OTHER RESOURCES “AS IS” AND WITH ALL FAULTS, AND DISCLAIMS ALL WARRANTIES, EXPRESS AND IMPLIED, INCLUDING WITHOUT LIMITATION ANY IMPLIED WARRANTIES OF MERCHANTABILITY, FITNESS FOR A PARTICULAR PURPOSE OR NON-INFRINGEMENT OF THIRD PARTY INTELLECTUAL PROPERTY RIGHTS.
These resources are intended for skilled developers designing with Vishay products. You are solely responsible for (1) selecting the appropriate Vishay products for your application, (2) designing, validating and testing your application, and (3) ensuring your application meets applicable standards, and any other safety, security, or other requirements. These resources are subject to change without notice. Vishay grants you permission to use these resources for development of an application that uses the Vishay products described in the resource. Other reproduction and display of these resources is prohibited. No license is granted to any other Vishay intellectual property right or to any third party intellectual property right. Vishay disclaims responsibility for, and you will fully indemnify Vishay and its representatives against, any claims, damages, costs, losses, and liabilities arising out of your use of these resources.
Vishay’s products are provided subject to Vishay’s Terms and Conditions of Sale (https://www.vishay.com/company/terms/) or other applicable terms available either on www.vishay.com or provided in conjunction with such Vishay products. Vishay’s provisions of these resources does not expand or otherwise alter Vishay’s applicable warranties or warranty disclaimers for Vishay products.
©2022 Vishay Intertechnology, Inc. All Rights Reserved.