## Vishay BoM
**VISHAY Reference Design Alternative / Replacement Parts List**
|  | IC Part Number: | ZXCT1110_AECQ
|  | Description: | Automotive Compliant micro-Power Current Monitor
|  | Automotive Rating: | AEC-Q
|  | リファレンス回路リンク | https://www.diodes.com/assets/Datasheets/ZXCT1107-10Q.pdhttps://www.diodes.com/assets/Datasheets/ZXCT1107-10Q.pdf
|  | リファレンス回路掲載ページ | P13
|  | ネクスティ問合せ | https://www.e-nexty.com/inquiries/new
ITEM | QTY | REFERENCE | PART DESCRIPTION | MANUFACTURER | PART NUMBER | NOTES
1 | 1 | C1 | Ceramic Cap, 10pF, 5%, COG, 50V | Any | -
|  | Option | CAP MLCC 10pF ±5% 50V C0G/NP0 0603 SMD | VISHAY | GA0603A100JXAAC31G | GA….31G Automotive Series AEC-Q
2 | 1 | D1 | Zener Diode, 12V | Any | -
|  | Option | 12V, 225mW, 5%, Zener, Diode, SOT-23-3 | VISHAY | MMBZ5242B-HE3 | AEC-Q, SOT-23, Tol. 5%, Thermal Equilibirum
|  | Option | 12V, 500mW, 5%, Zener, Diode, MiniMELF | VISHAY | TZM5242B-GS08 | AEC-Q, SOD-80 (MiniMELF), Small Signal
3 | 1 | D2 | DIODE GEN PURP 70V 250MA SOT23 | VISHAY | BAL99-HE3-08 | AEC-Q101, General Purpose, Single Configuration, SMD, 150°C (Tj), Fast Switching, RoHS
|  | Option | DIODE Small Signal Switching 75V 0.15A Vf~1.2V SOD-123 | VISHAY | 1N4148W-HG3-08 | AEC-Q101, General Purpose, Single Configuration, SMD, 150°C (Tj), Fast Switching, RoHS, Green
4 | 1 | Q1 | TRANS PNP 500V 0.15A SOT23-3 | Diodes Inc | FMMT560
5 | 1 | R1 | Resistor, 2.2MΩ, 0603, 5% | Any | -
|  | Option | RES 2.2MΩ ±5% 1/10W 0603 SMD Thick Film | VISHAY | CRCW06032M20JNEA | CRCW e3 Standard Chip Resistor AEC-Q200
6 | 1 | RGAIN | Resistor, 13kΩ, 0603, 1% | Any | -
|  | Option | RES 13kΩ ±1% 1/10W 0603 SMD Thick Film | VISHAY | CRCW060313K0FKEA | CRCW e3 Standard Chip Resistor AEC-Q200
7 | 1 | RPROT | Resistor, 4.7kΩ, 0603, 1% | Any | -
|  | Option | RES 4.7kΩ ±1% 1/10W 0603 SMD Thick Film | VISHAY | CRCW06034K70FKEA | CRCW e3 Standard Chip Resistor AEC-Q200
8 | 1 | RSENSE | Current Sense Resistor, 0.02Ω, 1% | Any | -
|  | Option | RES 0.02Ω ±1% 1/2W 1206 SMD Power Metal Strip | VISHAY | WSK1206R0200FEA18 | WSK1206…18, High Power, 4-Terminal,
|  | Option | RES 0.02Ω ±1% 1/4W 0805 SMD Thick Film | VISHAY | RCWE080520L0FMEA | RCWE, Wraparound, Extremely Low Value (0.01Ω to 0.976Ω), AEC-Q200
|  | Option | RES 0.02Ω ±1% 1/4W 0805 SMD Power Metal Strip | VISHAY | WSL0805R0200FEA18 | WSL…18, High Power (2 x Standard WSL), Low Value (Down to 0.0005Ω), AEC-Q200
9 | 1 | U1 | IC CURR MONITOR HIGH SIDE SOT23 | Diodes Inc | ZXCT1110QW5-7
Legal Disclaimer: is not associated with this advertisement. VISHAY Intertechnology, Inc. does not claim any ownership or affiliation with .
VISHAY INTERTECHNOLOGY, INC. AND ITS AFFILIATES (“VISHAY”) PROVIDES TECHNICAL AND RELIABILITY DATA (INCLUDING DATASHEETS), DESIGN RESOURCES (INCLUDING REFERENCE DESIGNS, BILL OF MATERIALS DOCUMENTS, AND REFERENCE DESIGN PARTS LISTS), APPLICATION OR OTHER DESIGN ADVICE, WEB TOOLS, SAFETY INFORMATION, AND OTHER RESOURCES “AS IS” AND WITH ALL FAULTS, AND DISCLAIMS ALL WARRANTIES, EXPRESS AND IMPLIED, INCLUDING WITHOUT LIMITATION ANY IMPLIED WARRANTIES OF MERCHANTABILITY, FITNESS FOR A PARTICULAR PURPOSE OR NON-INFRINGEMENT OF THIRD PARTY INTELLECTUAL PROPERTY RIGHTS.
These resources are intended for skilled developers designing with Vishay products. You are solely responsible for (1) selecting the appropriate Vishay products for your application, (2) designing, validating and testing your application, and (3) ensuring your application meets applicable standards, and any other safety, security, or other requirements. These resources are subject to change without notice. Vishay grants you permission to use these resources for development of an application that uses the Vishay products described in the resource. Other reproduction and display of these resources is prohibited. No license is granted to any other Vishay intellectual property right or to any third party intellectual property right. Vishay disclaims responsibility for, and you will fully indemnify Vishay and its representatives against, any claims, damages, costs, losses, and liabilities arising out of your use of these resources.
Vishay’s products are provided subject to Vishay’s Terms and Conditions of Sale (https://www.vishay.com/company/terms/) or other applicable terms available either on www.vishay.com or provided in conjunction with such Vishay products. Vishay’s provisions of these resources does not expand or otherwise alter Vishay’s applicable warranties or warranty disclaimers for Vishay products.
© 2020 Vishay Intertechnology, Inc. All Rights Reserved.