## Vishay BoM
**VISHAY Reference Design Alternative / Replacement Parts List**
|  | IC Part Number: | ZXLD1360_AECQ
|  | Description: | 30V, 1A, Continous mode, Inductive Step-down Converter LED Driver, AEC-Q100
|  | Automotive Rating: | AEC-Q
|  | リファレンス回路リンク | https://www.diodes.com/assets/Evaluation-Boards/ZXLD1360EV9-User-Guide-Issue-3-1.pdf
|  | リファレンス回路掲載ページ | P3-4
|  | ネクスティ問合せ | https://www.e-nexty.com/inquiries/new
ITEM | QTY | REFERENCE | PART DESCRIPTION | MANUFACTURER | PART NUMBER | NOTES
1 | 2 | C1, C3 | 100nF, 50V, Ceramic Capacitor, X7R, 0805 | NIC Comps | NMC0805X7R104K50TRPF
|  | Option | CAP MLCC 0.1µF ±10% 50V X7R 0805 SMD | VISHAY | GA0805Y104KXABR31G | GA….31G Automotive Series AEC-Q
|  | Option | CAP MLCC 0.1µF ±10% 50V X7R 0805 SMD | VISHAY | VJ0805Y104KXATW1BC | VJ….W1BC Basic Commodity Series
2 | 1 | C2 | 2u2F 50V, Ceramic Capacitor, X7R, 1206 | MURATA | GRM31CR71H225KA88L
|  | Option | CAP Polymer 10µF ±20% 50V D-case 7343-31 105°C | VISHAY | T55D106M050C0090 | vPolyTan, Molded, High Performance SMD 2917
|  | Option | CAP MLCC 2.2µF ±10% 50V X7R 1206 SMD | VISHAY | VJ1206Y225KXATW1BC | VJ….W1BC Basic Commodity Series
3 | 1 | D1 | 40V, 3A, Schottky diode | Diodes Zetex | -
|  | Option | DIODE Schottky 40V 3A Vf~0.76V SMC (DO-214AB) | VISHAY | VS-30BQ040HM3/9AT | AEC-Q101, Planar Schottky, Single Configuration, SMD, 150°C (Tj), Low Vf, High Performance
|  | Option | DIODE Schottky 40V 3A Vf~0.427V SMPC (TO-277A) | VISHAY | SS3P4LHM3_A/H | AEC-Q101, eSMP, Single Configuration, SMD, 150°C (Tj), High Current Density, RoHS, H/F
|  | Option | DIODE Schottky 40V 3A Vf~0.55V SMP (DO-220AA) | VISHAY | SS3P4HM3/84A | AEC-Q101, eSMP, Single Configuration, SMD, 150°C (Tj), High Current Density, RoHS, H/F
4 | 1 | D2 | 1.23V, Voltage ref, SOT-23 | Diodes Zetex | ZRA124F01TA
5 | 1 | L1 | 33uH, 33uH, 1.1A rms | NIC Comps | NPIS64D330MTRF
|  | Option | IND 33µH ±20% 3.2A Isat 3.2A Idc 135mΩ SMD 125°C | VISHAY | IHLP3232DZER330M11 | Commercial, Low DCR Series, Shielded (8.0mm x 8.0mm x 4.00mm)
|  | Option | IND 33µH ±20% 3.2A Isat 3.2A Idc 135mΩ SMD 125°C | VISHAY | IHLP3232DZER330M1A | AEC-Q, Automotive, Low DCR Series, Shielded (8.0mm x 8.0mm x 4.00mm)
|  | Option | IND 33µH ±20% 3.2A Isat 3.1A Idc 149mΩ SMD 155°C | VISHAY | IHLP3232DZER330M5A | AEC-Q, Automotive, High Temperature (155°C) Series, Shielded (8.0mm x 8.0mm x 4.00mm)
|  | Option | IND 22µH ±20% 0.95A Isat 1.2A Idc 250mΩ SMD 125°C | VISHAY | IFSC1515AHER220M01 | Low Profile, High Current, Semi-shielded (4.0mm x 4.0mm x 1.80mm)
6 | 1 | LED1 | LED, Golden Dragon | Osram | LWW5SM
|  | Option | LED COOL WHITE 2PLCC SMD AEC-Q | VISHAY | VLMW33U2AA-5K8L-08 | SMD, 2.8 x 2.2mm, 2-Pin
7 | 1 | Q1 | PNP, SOT- 23 | Diodes Zetex | BCW68H
8 | 1 | R1 | 0R15, Resistor, 5%, 0805 | Generic | -
|  | Option | RES 0.15Ω ±1% 1/4W 0805 SMD Thick Film | VISHAY | RCWE0805R150FKEA | RCWE, Wraparound, Extremely Low Value (0.01Ω to 0.976Ω), AEC-Q200
9 | 2 | R2, R3 | 1K, Resistor, 1%, 0805 | Generic | -
|  | Option | RES 1kΩ ±1% 1/8W 0805 SMD Thick Film | VISHAY | CRCW08051K00FKEA | CRCW e3 Standard Chip Resistor AEC-Q200
10 | 1 | R4 | 4k7, Resistor, 1%, 0805 | Generic | -
|  | Option | RES 4.7kΩ ±1% 1/8W 0805 SMD Thick Film | VISHAY | CRCW08054K70FKEA | CRCW e3 Standard Chip Resistor AEC-Q200
11 | 1 | R5 | 10K, NTC Thermistor, 1206 | Epcos | B57621C103J62
|  | Option | NTC Thermistor 10k ±5% 0603 (1608 Metric) 3610K | VISHAY | NTCS0603E3103JMT | AEC-Q, Tol. 5%, Beta-3610K
|  | Option | NTC Thermistor 10k ±5% 0805 (2012 Metric) 3570K | VISHAY | NTCS0805E3103JMT | AEC-Q, Tol. 5%, Beta-3570K
12 | 1 | U1 | IC, LED Driver, 1 Output, DC DC Regulator Step-Down (Buck), PWM Dimming, 1A,, TSOT23-5 | Diodes Inc | ZXLD1360ET5TA
Legal Disclaimer: is not associated with this advertisement. VISHAY Intertechnology, Inc. does not claim any ownership or affiliation with .
VISHAY INTERTECHNOLOGY, INC. AND ITS AFFILIATES (“VISHAY”) PROVIDES TECHNICAL AND RELIABILITY DATA (INCLUDING DATASHEETS), DESIGN RESOURCES (INCLUDING REFERENCE DESIGNS, BILL OF MATERIALS DOCUMENTS, AND REFERENCE DESIGN PARTS LISTS), APPLICATION OR OTHER DESIGN ADVICE, WEB TOOLS, SAFETY INFORMATION, AND OTHER RESOURCES “AS IS” AND WITH ALL FAULTS, AND DISCLAIMS ALL WARRANTIES, EXPRESS AND IMPLIED, INCLUDING WITHOUT LIMITATION ANY IMPLIED WARRANTIES OF MERCHANTABILITY, FITNESS FOR A PARTICULAR PURPOSE OR NON-INFRINGEMENT OF THIRD PARTY INTELLECTUAL PROPERTY RIGHTS.
These resources are intended for skilled developers designing with Vishay products. You are solely responsible for (1) selecting the appropriate Vishay products for your application, (2) designing, validating and testing your application, and (3) ensuring your application meets applicable standards, and any other safety, security, or other requirements. These resources are subject to change without notice. Vishay grants you permission to use these resources for development of an application that uses the Vishay products described in the resource. Other reproduction and display of these resources is prohibited. No license is granted to any other Vishay intellectual property right or to any third party intellectual property right. Vishay disclaims responsibility for, and you will fully indemnify Vishay and its representatives against, any claims, damages, costs, losses, and liabilities arising out of your use of these resources.
Vishay’s products are provided subject to Vishay’s Terms and Conditions of Sale (https://www.vishay.com/company/terms/) or other applicable terms available either on www.vishay.com or provided in conjunction with such Vishay products. Vishay’s provisions of these resources does not expand or otherwise alter Vishay’s applicable warranties or warranty disclaimers for Vishay products.
© 2021 Vishay Intertechnology, Inc. All Rights Reserved.