## Vishay BoM
**VISHAY Reference Design Alternative / Replacement Parts List**
|  | IC Part Number: | EPC9165KIT_AECQ
|  | Description: | EPC9165KIT: 2kW 48V / 14V, 140A Bi-directional Power Module Evaluation Board featuring the EPC2302 eGaN Power Transistor
|  | Automotive Focus: | AEC-Q
|  | リファレンス回路リンク | https://epc-co.com/epc/Portals/0/epc/documents/guides/EPC9165_qsg.pdf
|  | リファレンス回路掲載ページ | P11-P19
|  | ネクスティ問合せ | https://www.e-nexty.com/inquiries/new
ITEM | QTY | REFERENCE | PART DESCRIPTION | MANUFACTURER | PART NUMBER | NOTES
1 | 7 | C1_CS1, C1_CS2, C1_CSi, C40, C41, C81_G1, C81_G2 | CAP CER 0.1UF 25V X7R 0402 | Yageo | CC0402KRX7R8BB104
|  | Option | CAP MLCC 0.1µF ±10% 25V X7R 0603 SMD | VISHAY | GA0603Y104KXXAC31G | GA….31G Automotive Series AEC-Q
|  | Option | CAP MLCC 0.1µF ±10% 25V X7R 0402 SMD | VISHAY | VJ0402Y104KXXCW1BC | VJ….W1BC Basic Commodity Series
2 | 5 | C2_CS1, C2_CS2, C2_CSi, C300, C302 | CAP CER 2.2UF 25V X5R 0402 | Murata | GRM155R61E225ME15D
|  | Option | CAP MLCC 2.2µF ±10% 25V X7R 0805 SMD | VISHAY | VJ0805Y225KXXTW1BC | VJ….W1BC Basic Commodity Series
3 | 3 | C2_F1, C2_F2, C700 | CAP CER 1000PF 50V C0G/NP0 0402 | Kemet | C0402C102J5GACAUTO
|  | Option | CAP MLCC 5600pF ±5% 50V X7R 0402 SMD | VISHAY | GA0402Y562JXAAP31G | GA….31G Automotive Series AEC-Q
4 | 3 | C3_CS1, C3_CS2, C3_CSi | CAP CER 330PF 50V C0G 0402 | TDK | C1005C0G1H331J050BA
|  | Option | CAP MLCC 330pF ±5% 50V C0G/NP0 0402 SMD | VISHAY | VJ0402A331JXACW1BC | VJ….W1BC Basic Commodity Series
5 | 3 | C4_CS1, C4_CS2, C4_CSi | CAP CER 0.82UF 10V X5R 0402 | Murata | GRM155R61A824KE15D
6 | 3 | C5_CS1, C5_CS2, C5_CSi | CAP CER 33PF 50V C0G/NP0 0402 | Samsung | CL05C330JB5NNNC
|  | Option | CAP MLCC 33pF ±5% 50V C0G/NP0 0402 SMD | VISHAY | GA0402A330JXAAC31G | GA….31G Automotive Series AEC-Q
7 | 3 | C6_CS1, C6_CS2, C6_CSi | CAP CER 10000PF 100V X7S 0402 | TDK | C1005X7S2A103M050BB
8 | 1 | C60 | CAP CER 1UF 25V X5R 0402 | Murata | GRM155R61E105MA12D
9 | 2 | C60_G1, C60_G2 | CAP CER 0.1UF 25V X7R 0402 | TDK | C1005X7R1E104K050BB
|  | Option | CAP MLCC 0.1µF ±10% 25V X7R 0402 SMD | VISHAY | VJ0402Y104KXXCW1BC | VJ….W1BC Basic Commodity Series
|  | Option | CAP MLCC 0.1µF ±10% 25V X7R 0603 SMD | VISHAY | GA0603Y104KXXAC31G | GA….31G Automotive Series AEC-Q
10 | 1 | C70 | CAP CER 2.2UF 25V X5R 0402 | Murata | GRM155R61E225KE11D
|  | Option | CAP MLCC 2.2µF ±10% 25V X7R 0805 SMD | VISHAY | VJ0805Y225KXXTW1BC | VJ….W1BC Basic Commodity Series
11 | 4 | C70_G1, C70_G2, C75_G1, C75_G2 | CAP CER 100PF 50V X7R 0402 | Yegeo | CC0402KRX7R9BB101
|  | Option | CAP MLCC 100pF ±10% 50V X7R 0402 SMD | VISHAY | VJ0402Y101KXACW1BC | VJ….W1BC Basic Commodity Series
12 | 1 | C71 | CAP CER 22UF 16V X5R 0603 | Samsung | CL10A226MO7JZNC
|  | Option (V < 4V) | CAP Tantalum 22µF ±10% 6.3V C-case 6032-28 125°C | VISHAY | TP3C226K6R3C0500AS | AEC-Q, Molded, TANTAMOUNT, High Performance, (6.0mm x 3.2mm x 2.80mm)
|  | Option | CAP MLCC 22µF ±20% 16V X7R 1206 SMD | VISHAY | VJ1206Y226MXJTW1BC | VJ….W1BC Basic Commodity Series
13 | 2 | C80_G1, C80_G2 | CAP CER 4.7UF 10V X5R 0402 | TDK | C1005X5R1A475K050BC
|  | Option | CAP MLCC 4.7µF ±10% 10V X7R 0805 SMD | VISHAY | VJ0805Y475KXQTW1BC | VJ….W1BC Basic Commodity Series
14 | 1 | C90 | CAP CER 0.22UF 100V X7S 0603 | Taiyo Yuden | HMK107C7224KAHTE
15 | 1 | C91 | CAP CER 1UF 16V X6S 0402 | TDK | C1005X6S1C105K050BC
16 | 1 | C92 | CAP CER 10000PF 100V X7S 0402 | TDK | C1005X7S2A103K050BB
17 | 1 | C93 | CAP CER 3300PF 100V X7R 0402 | Murata | GRM155R72A332KA01D
18 | 1 | C94 | CAP CER 10UF 25V X5R 0603 | Murata | GRM188R61E106MA73D
|  | Option (V < 7V) | CAP Tantalum 10µF ±10% 10V C-case 6032-28 125°C | VISHAY | TP3C106K010C0550AS | AEC-Q, Molded, TANTAMOUNT, High Performance, (6.0mm x 3.2mm x 2.80mm)
|  | Option | CAP MLCC 10µF ±10% 10V X7R 0805 SMD | VISHAY | VJ0805Y106KXQTW1BC | VJ….W1BC Basic Commodity Series
19 | 1 | C95 | CAP CER 10000PF 50V X7R 0402 | Murata | GRM155R71H103KA88D
|  | Option | CAP MLCC 0.01µF ±10% 50V X7R 0402 SMD | VISHAY | GA0402Y103KXAAC31G | GA….31G Automotive Series AEC-Q
|  | Option | CAP MLCC 0.01µF ±10% 50V X7R 0402 SMD | VISHAY | VJ0402Y103KXACW1BC | VJ….W1BC Basic Commodity Series
20 | 8 | Cb1, Cb2, Cb3, Cb4, Cb5, Cb6, Cb7, Cb8 | CAP ALUM POLY 47UF 20% 80V SMD | Panasonic | 80SXV47M
|  | Option | CAP Al Electrolytic 47µF ±20% 80V Radial Can SMD 125°C | VISHAY | MAL214699704E3 | AEC-Q, Automotovie, High Temperature, Low Impedance, Vibration Proof, High Reliabitily (10.0mm x 10.0mm x 12.00mm)
|  | Option | CAP Al Electrolytic 220µF ±20% 80V Radial Can SMD 125°C | VISHAY | MAL224699708E3 | AEC-Q, High Temperature, Low Impedance, High Vibration Capability (16.0mm x 16.0mm x 16.00mm)
|  | Option | CAP Conductive Polymer Aluminum 47µF ±20% 80V Radial Can SMD 105°C | VISHAY | MAL218497703E3 | Low Impedance, Very Low ESR & High Ripple Current, High Voltages up to 100V (10.0mm x 10.0mm x 12.40mm)
|  | Option | CAP Hybrid Conductive Polymer Aluminum 47µF ±20% 80V Radial Can SMD 125°C | VISHAY | MAL218397702E3 | Low Impedance, Very Low ESR and High Ripple Current, High Voltages up to 80V, High Temperature (10.0mm x 10.0mm x 10.50mm)
21 | 4 | Cb10, Cb11, Cb12, Cb13 | CAP ALUM POLY 390UF 20% 20V SMD | Panasonic | 20SVPF390M
|  | Option | CAP Al Electrolytic 470µF ±20% 25V Radial Can SMD 125°C | VISHAY | MAL214699603E3 | AEC-Q, Automotovie, High Temperature, Low Impedance, Vibration Proof, High Reliabitily (12.5mm x 12.5mm x 13.00mm)
|  | Option | CAP Conductive Polymer Aluminum 390µF ±20% 20V Radial Can SMD 105°C | VISHAY | MAL218497564E3 | Low Impedance, Very Low ESR & High Ripple Current, High Voltages up to 100V (8.0mm x 8.0mm x 11.70mm)
|  | Option | CAP Conductive Polymer Aluminum 390µF ±20% 20V Radial Can SMD 105°C | VISHAY | MAL218097202E3 | Low Impedance, Very Low ESR & Highest Ripple Current (8.4mm x 8.4mm x 12.00mm)
|  | Option | CAP Hybrid Conductive Polymer Aluminum 330µF ±20% 25V Radial Can SMD 105°C | VISHAY | MAL218297605E3 | Low Impedance, Very Low ESR and High Ripple Current, High Voltages up to 80V (10.0mm x 10.0mm x 10.50mm)
22 | 21 | Ci1_P1, Ci1_P2, Ci2_P1, Ci2_P2, Ci3_P1, Ci3_P2, Ci4_P1, Ci4_P2, Ci5_P1, Ci5_P2, Ci6_P1, Ci6_P2, Ci7_P1, Ci7_P2, CMI3, Ci8_P1, Ci8_P2, Ci9_P1, Ci9_P2, Ci10_P1, Ci10_P2 | CAP CER 0.22UF 100V X7S 0603 | Taiyo Yuden | HMK107C7224
23 | 28 | Cm1_P1, Cm1_P2, Cm2_P1, Cm2_P2, Cm3_P1, Cm3_P2, Cm4_P1, Cm4_P2, Cm5_P1, Cm5_P2, Cm6_P1, Cm6_P2, Cm7_P1, Cm7_P2, Cm8_P1, Cm8_P2, Cm9_P1, Cm9_P2, Cm10_P1, Cm10_P2, Cm11_P1, Cm11_P2, Cm12_P1, Cm12_P2, Cm13_P1, Cm13_P2, Cm14_P1, Cm14_P2 | CAP CER 1UF 100V X7S 0805 | TDK | C2012X7S2A105M125AB
24 | 6 | CMI1, CMI2, CMO1, CMO2, CMO3, CMO4 | CAP CER 10UF 75V X7R 1210 | TDK | CGA6P1X7R1N106M250AC
|  | Option | CAP Polymer 15µF ±20% 63V EE-case 7343-43 105°C | VISHAY | T59EE156M063C0100 | vPolyTan, Leadframeless Molded, Low ESR SMD 2917
25 | 16 | CO1_F1, CO1_F2, CO2_F1, CO2_F2, CO3_F1, CO3_F2, CO4_F1, CO4_F2, CO5_F1, CO5_F2, CO6_F1, CO6_F2, CO7_F1, CO7_F2, CO8_F1, CO8_F2 | CAP CER 22UF 25V X5R 0805 | TDK | C2012X5R1E226M125AC
|  | Option | CAP MLCC 22µF ±10% 25V X7R 1210 SMD | VISHAY | VJ1210Y226KXXTW1BC | VJ….W1BC Basic Commodity Series
|  | Option (V < 13V) | CAP Tantalum 100µF ±10% 20V D-case 7343-31 125°C | VISHAY | TP3E107K020C0150AS | AEC-Q, Molded, TANTAMOUNT, High Performance, (7.3mm x 4.3mm x 3.10mm)
26 | 3 | D1_F1, D1_F2, D701 | DIODE SCHOTTKY 30V 30MA SOD523 | Diodes Inc. | SDM03U40
|  | Option | DIODE Schottky 40V 0.03A Vf~0.37V SOD-523 | VISHAY | BAS581-02V-HG3-08 | AEC-Q101, Small Signal, Single Configuration, SMD, 125°C (Tj), Small Signal, RoHS, H/F, Green
27 | 4 | D1_P1, D1_P2, D2_P1, D2_P2 | SCHOTTKY RECTIFIER 3A 100V SMP | VISHAY | V3PM10HM3/H | AEC-Q101, TMBS, Single Configuration, SMD, 175°C (Tj), Low Vf, TMBS Rectifier, RoHS, H/F
28 | 1 | D41 | DIODE ZENER 3.3V 300MW SOD523 | Diodes Inc. | BZT52C3V3T-7
|  | Option | 3.3V, 200mW, Zener, Diode, SOD-523 | VISHAY | BZX584C3V3-G3-08 | SOD-523, Tol. 5%, Pulse current, Green
29 | 1 | D7 | LED ORANGE CLEAR CHIP SMD | Lite-On | LTST-C193KFKT-5A
|  | Option | CHIPLED (0603) ORANGE SMD HIGHBRIGHT | VISHAY | VLMO1300-GS08 | SMD, 0603, 1.6 x 0.8mm
|  | Option | LED SOFT ORANGE 0603 SMD AEC-Q | VISHAY | TLMO1000-GS08 | Low Crruent, SMD, 0603, 1.6 x 0.8mm
|  | Option | LED ORANGE 0603 SMD AEC-Q | VISHAY | TLMO1100-GS08 | SMD, 0603, 1.6 x 0.8mm
30 | 1 | D78 | LED YELLOW CLEAR CHIP SMD | Lite-On | LTST-C193KSKT-5A
|  | Option | CHIPLED (0603) YELLOW SMD HIGHBRIGHT | VISHAY | VLMY1300-GS08 | SMD, 0603, 1.6 x 0.8mm
|  | Option | LED YELLOW 0603 SMD AEC-Q | VISHAY | TLMY1000-GS08 | Low Current, SMD, 0603, 1.6 x 0.8mm
|  | Option | LED YELLOW 0603 SMD AEC-Q | VISHAY | TLMY1100-GS08 | SMD, 0603, 1.6 x 0.8mm
31 | 2 | DI1, DI2 | DIODE GP 100V 215MA SOD882D | Nexperia | BAS16LD,315
|  | Option | DIODE Fast Recovery 100V 0.5A Vf~1.15V SMF (DO-219AB) | VISHAY | RS07B-HM3-08 | AEC-Q101, General Purpose, Single Configuration, SMD, 150°C (Tj), SOD-123W Compatible, RoHS, H/F
32 | 3 | FB1_CS1, FB1_CS2, FB1_CSi | FERRITE BEAD 1.8 KOHM 0402 1LN | TDK | MMZ1005Y182CTD25
33 | 2 | L1_F1, L1_F2 | FIXED IND 1UH 90A 0.5 MOHM TH | VISHAY | IHTH1125KZEB1R0M5A | AEC-Q, Automotive, High Current Through-Hole, High Temperature (155°C) Series, Shielded (28.6mm x 28.6mm x 10.75mm)
34 | 1 | L70 | Fixed Inductors 10uH Shld 20% 1.1A 350 mOhms | Coilcraft | LPS4012
|  | Option | IND 10µH ±20% 1.6A Isat 2.8A Idc 132mΩ SMD 155°C | VISHAY | IHLP2020CZER100M5A | AEC-Q, Automotive, High Temperature (155°C) Series, Shielded (5.7mm x 5.4mm x 3.00mm)
|  | Option | IND 10µH ±20% 2.25A Isat 2.75A Idc 122.1mΩ SMD 125°C | VISHAY | IHLP2020CZER100M1A | AEC-Q, Automotive, Commercial, Low DCR Series, Shielded (5.7mm x 5.4mm x 3.00mm)
35 | 1 | L90 | FIXED IND 220UH 480MA 700MOHM SM | Murata | MDH6045C-221MB=P3
36 | 4 | Q1_P1, Q1_P2, Q2_P1, Q2_P2 | TRANS GAN 100V .0019OHM 101A | EPC | EPC2302
37 | 6 | R1_CS1, R1_CS2, R1_CSi, R2_CS1, R2_CS2, R2_CSi | RES SMD 10 OHM 1% 1/10W 0402 | Panasonic | ERJ-2RKF10R0X
|  | Option | RES 10Ω ±1% 1/5W 0402 SMD Thick Film | VISHAY | RCS040210R0FKED | RCS e3 Anti-Surge, High Power Chip Resistor AEC-Q200
|  | Option | RES 10Ω ±1% 1/5W 0402 SMD Thick Film | VISHAY | CRCW040210R0FKEDHP | CRCW-HP e3 Pulse Proof, High Power Chip Resistor AEC-Q200
38 | 3 | R1_F1, R1_F2, R701 | RES SMD 100K OHM 0.1% 1/10W 0603 | Panasonic | ERA-3AEB104V
|  | Option | RES 100kΩ ±0.1% 1/8W 0603 SMD Thin Film | VISHAY | TNPW0603100KBEEA | TNPW e3 High Stability Flat Chip Resistor AEC-Q200
39 | 3 | R2_F1, R2_F2, R700 | RES SMD 5.36K OHM 1% 1/10W 0402 | Panasonic | ERJ-2RKF5361X
|  | Option | RES 5.36kΩ ±1% 1/5W 0402 SMD Thick Film | VISHAY | RCS04025K36FKED | RCS e3 Anti-Surge, High Power Chip Resistor AEC-Q200
40 | 6 | R3_CS1, R3_CS2, R3_CSi, R3_F1, R3_F2, R702 | RES SMD 20 OHM 0.5% 1/16W 0402 | Yageo | RT0402DRE0720RL
|  | Option | RES 20Ω ±0.5% 1/10W 0402 SMD Thin Film | VISHAY | TNPW040220R0DHED | TNPW e3 High Stability Flat Chip Resistor AEC-Q200
41 | 2 | R301, R302 | RES 3.3K OHM 0.05% 1/10W 0402 | Panasonic | ERA-2VRW3301X
42 | 1 | R40 | RES SMD 0 OHM JUMPER 1/5W 0402 | VISHAY | RCS04020000Z0ED | RCS e3 Anti-Surge, High Power Chip Resistor AEC-Q200
43 | 1 | R41 | RES SMD 3.48KOHM 0.1% 1/16W 0402 | Panasonic | ERA-2ARB3481X
|  | Option | RES 3.48kΩ ±0.1% 1/10W 0402 SMD Thin Film | VISHAY | TNPW04023K48BEED | TNPW e3 High Stability Flat Chip Resistor AEC-Q200
44 | 7 | R6_CS1, R6_CS2, R6_Csi, R80_P1, R80_P2, R82_P1, R82_P2 | RES 1 OHM 1% 1/16W 0402 | Yageo | RC0402FR-071RL
|  | Option | RES 1Ω ±1% 1/16W 0402 SMD Thick Film | VISHAY | CRCW04021R00FKED | CRCW e3 Standard Chip Resistor AEC-Q200
45 | 9 | R60, R61, R62, R63, R69, R71_G1, R71_G2, R76_G1, R76_G2 | RES 10K OHM 1% 1/16W 0402 | Yageo | RC0402FR-0710KL
|  | Option | RES 10kΩ ±1% 1/16W 0402 SMD Thick Film | VISHAY | CRCW040210K0FKED | CRCW e3 Standard Chip Resistor AEC-Q200
46 | 10 | R64, R65, R66, R67, R100, R101, R102, R103, R104, R105 | RES 1M OHM 1% 1/16W 0402 | Stackpole | RMCF0402FT1M00
|  | Option | RES 1MΩ ±1% 1/16W 0402 SMD Thick Film | VISHAY | CRCW04021M00FKED | CRCW e3 Standard Chip Resistor AEC-Q200
47 | 1 | R68 | RES SMD 100K OHM 5% 1/10W 0402 | Panasonic | ERJ-2GEJ104X
|  | Option | RES 100kΩ ±5% 1/5W 0402 SMD Thick Film | VISHAY | RCS0402100KJNED | RCS e3 Anti-Surge, High Power Chip Resistor AEC-Q200
48 | 1 | R7 | RES SMD 2.2K OHM 1% 1/10W 0402 | Panasonic | ERJ-2RKF2201X
|  | Option | RES 2.2kΩ ±1% 1/5W 0402 SMD Thick Film | VISHAY | RCS04022K20FKED | RCS e3 Anti-Surge, High Power Chip Resistor AEC-Q200
49 | 5 | R70, R71, R78_G1, R78_G2, R90 | RES SMD 0 OHM JUMPER 1/10W 0603 | Panasonic | ERJ-3GEY0R00V
|  | Option | RES 0Ω JUMPER 1/10W 0603 SMD Thick Film | VISHAY | CRCW06030000Z0EA | CRCW e3 Standard Chip Resistor AEC-Q200
50 | 4 | R70_G1, R70_G2, R75_G1, R75_G2 | RES SMD 2.2 OHM 5% 1/10W 0402 | Panasonic | ERJ-2GEJ2R2X
|  | Option | RES 2.2Ω ±5% 1/5W 0402 SMD Thick Film | VISHAY | RCS04022R20JNED | RCS e3 Anti-Surge, High Power Chip Resistor AEC-Q200
51 | 1 | R78 | RES SMD 330 OHM 1% 1/10W 0402 | Panasonic | ERJ-2RKF3300X
|  | Option | RES 330Ω ±1% 1/5W 0402 SMD Thick Film | VISHAY | RCS0402330RFKED | RCS e3 Anti-Surge, High Power Chip Resistor AEC-Q200
52 | 4 | R81_P1, R81_P2, R83_P1, R83_P2 | RES 0 OHM JUMPER 1/16W 0402 | Stackpole | RMCF0402ZT0R00
|  | Option | RES 0Ω JUMPER 1/16W 0402 SMD Thick Film | VISHAY | CRCW04020000Z0ED | CRCW e3 Standard Chip Resistor AEC-Q200
53 | 1 | R91 | RES 43.2K OHM 1% 1/10W 0603 | Yageo | RC0603FR-0743K2L
|  | Option | RES 43.2kΩ ±1% 1/10W 0603 SMD Thick Film | VISHAY | CRCW060343K2FKEA | CRCW e3 Standard Chip Resistor AEC-Q200
54 | 1 | R92 | RES 14.7K OHM 1% 1/16W 0402 | Yageo | RC0402FR-0714K7L
|  | Option | RES 14.7kΩ ±1% 1/16W 0402 SMD Thick Film | VISHAY | CRCW040214K7FKED | CRCW e3 Standard Chip Resistor AEC-Q200
55 | 1 | R93 | RES 51K OHM 5% 1/16W 0402 | Yageo | RC0402JR-0751KL
|  | Option | RES 51kΩ ±5% 1/16W 0402 SMD Thick Film | VISHAY | CRCW040251K0JNED | CRCW e3 Standard Chip Resistor AEC-Q200
56 | 1 | R94 | RES 11.3K OHM 1% 1/16W 0402 | Yageo | RC0402FR-0711K3L
|  | Option | RES 11.3kΩ ±1% 1/16W 0402 SMD Thick Film | VISHAY | CRCW040211K3FKED | CRCW e3 Standard Chip Resistor AEC-Q200
57 | 1 | R95 | RES 3.65K OHM 1% 1/16W 0402 | Yageo | RC0402FR-073K65L
|  | Option | RES 3.65kΩ ±1% 1/16W 0402 SMD Thick Film | VISHAY | CRCW04023K65FKED | CRCW e3 Standard Chip Resistor AEC-Q200
58 | 1 | R96 | RES SMD 332K OHM 1% 1/8W 0603 | VISHAY | MCT06030C3323FP500 | MCT 0603 - Professional Chip Resistor, Excellent Stability, Sulfur Resistance
|  | Option | RES 332kΩ ±1% 1/10W 0603 SMD Thin Film | VISHAY | MCT0603MC3323FP500 | MCT 0603 AT - Professional Chip Resistor, Superior Temperature robustness, Adavanced Sulfur Resistance AEC-Q200
59 | 3 | RDCin, SHNT_F1, SHNT_F2 | Current Sense Resistors - SMD 0.2mOHMS 12W 1% AEC-Q200 | Bournes | CSS2H-3920R-L200F
|  | Option | RES 200µΩ ±1% 12W 2726 SMD Power Metal Strip | VISHAY | WSLP2726L2000FEA | WSLP2726 Series, Very High Power (to 12W), Low Value (0.0002Ω), Very Low Inductance, Low thermal EMF, 4-Terminal, AEC-Q200
|  | Option | RES 200µΩ ±1% 12W 4026 SMD Power Metal Strip | VISHAY | WSLP4026L2000FEA | WSLP4026 Series, Very High Power (to 12W), Low Value (0.0002Ω), Very Low Inductance, Low thermal EMF, 4-Terminal, AEC-Q200
|  | Option | RES 200µΩ ±1% 9W 3921 SMD Power Metal Strip | VISHAY | WSLP3921L2000FEA | WSLP3921 Series, Very High Power (to 15W), Low Value (0.0001Ω), Very Low Inductance, Low thermal EMF, AEC-Q200
|  | Option | RES 200µΩ ±1% 10W 5931 SMD Power Metal Strip | VISHAY | WSLP5931L2000FEA | WSLP5931 Series, Very High Power (to 15W), Low Value (0.0001Ω), Very Low Inductance, Low thermal EMF, AEC-Q200
60 | 3 | U1_CS1, U1_CS2, U1_CSi | Zero-Drift, High-Side Current Sense Amplifier | MicroChip | MCP6C02T-50E/CHY
61 | 1 | U300 | IC OPAMP GP 1 CIRCUIT SOT23-5 | Texas Instruments | OPA365AIDBVR
62 | 1 | U40 | SENSOR ANALOG -40C-125C 4LFCSP | Analog | AD590JCPZ-R5
63 | 1 | U70 | IC REG BUCK 3.3V 500MA 10WSON | TI | TPS62177DQCR
64 | 2 | U80_G1, U80_G2 | 100V, 1.6A, 5A, EMI-Optimized Half-Bridge GaN Driver, AEC-Q100 Qualified | MPS | MPQ1918
65 | 1 | U90 | IC REG BUCK ADJ 300MA 8LLP | Texas Instruments | LM5018SD/NOPB
Legal Disclaimer: is not associated with this advertisement. VISHAY Intertechnology, Inc. does not claim any ownership or affiliation with .
VISHAY INTERTECHNOLOGY, INC. AND ITS AFFILIATES (“VISHAY”) PROVIDES TECHNICAL AND RELIABILITY DATA (INCLUDING DATASHEETS), DESIGN RESOURCES (INCLUDING REFERENCE DESIGNS, BILL OF MATERIALS DOCUMENTS, AND REFERENCE DESIGN PARTS LISTS), APPLICATION OR OTHER DESIGN ADVICE, WEB TOOLS, SAFETY INFORMATION, AND OTHER RESOURCES “AS IS” AND WITH ALL FAULTS, AND DISCLAIMS ALL WARRANTIES, EXPRESS AND IMPLIED, INCLUDING WITHOUT LIMITATION ANY IMPLIED WARRANTIES OF MERCHANTABILITY, FITNESS FOR A PARTICULAR PURPOSE OR NON-INFRINGEMENT OF THIRD PARTY INTELLECTUAL PROPERTY RIGHTS.
These resources are intended for skilled developers designing with Vishay products. You are solely responsible for (1) selecting the appropriate Vishay products for your application, (2) designing, validating and testing your application, and (3) ensuring your application meets applicable standards, and any other safety, security, or other requirements. These resources are subject to change without notice. Vishay grants you permission to use these resources for development of an application that uses the Vishay products described in the resource. Other reproduction and display of these resources is prohibited. No license is granted to any other Vishay intellectual property right or to any third party intellectual property right. Vishay disclaims responsibility for, and you will fully indemnify Vishay and its representatives against, any claims, damages, costs, losses, and liabilities arising out of your use of these resources.
Vishay’s products are provided subject to Vishay’s Terms and Conditions of Sale (https://www.vishay.com/company/terms/) or other applicable terms available either on www.vishay.com or provided in conjunction with such Vishay products. Vishay’s provisions of these resources does not expand or otherwise alter Vishay’s applicable warranties or warranty disclaimers for Vishay products.
©2024 Vishay Intertechnology, Inc. All Rights Reserved.