## Vishay BoM
**VISHAY Reference Design Alternative / Replacement Parts List**
|  | IC Part Number: | AUIR3241S_AECQ
|  | Description: | Low Quiescent Current Back-to-Back MOSFET Driver
|  | Automotive Rating: | AEC-Q
|  | リファレンス回路リンク | https://www.infineon.com/dgdl/Infineon-AUIR324_demoboard-UserManual-v02_20-EN.pdf?fileId=5546d46265f064ff016667e5d4133c3f
|  | リファレンス回路掲載ページ | P6-7
|  | ネクスティ問合せ | https://www.e-nexty.com/inquiries/new
ITEM | QTY | REFERENCE | PART DESCRIPTION | MANUFACTURER | PART NUMBER | NOTES
1 | 3 | C2,C3,C4 | CAP, 100nF, 25V, 1206 | ANY | -
|  | Option | CAP MLCC 0.1µF ±10% 25V X7R 1206 SMD | VISHAY | GA1206Y104KXXBT31G | GA….31G Automotive Series AEC-Q
2 | 1 | Cin | CAP, 470nF, 50V, 1206 | ANY | -
|  | Option | CAP MLCC 0.47µF ±10% 50V X7R 1206 SMD | VISHAY | GA1206Y474KXABR31G | GA….31G Automotive Series AEC-Q
3 | 1 | Cout | CAP, 1µF, 25V, 1206 | ANY | -
|  | Option | CAP MLCC 1µF ±10% 25V X7R 1206 SMD | VISHAY | GA1206Y105KXXBR31G | GA….31G Automotive Series AEC-Q
4 | 1 | D2 | 20V, Schottky Diode, SOD-123 | ANY | MBR120VLSFT1G
|  | Option | DIODE Schottky 30V 1A Vf~0.42V SMF (DO-219AB) | VISHAY | SS1FL3HM3/H | AEC-Q101, eSMP, Single Configuration, SMD, 150°C (Tj), SOD-123W Compatible
|  | Option | DIODE Schottky 20V 1A Vf~0.44V MicroSMP (DO-219AD) | VISHAY | MSS1P2LHM3_A/H | AEC-Q101, eSMP, Single Configuration, SMD, 150°C (Tj)
5 | 2 | D3, D4 | DIODE GEN PURP 100V 150MA SOD123 | ANY | 1N4148W
|  | Option | DIODE Small Signal Switching 75V 0.15A Vf~1.2V SOD-123 | VISHAY | 1N4148W-HG3-08 | AEC-Q101, General Purpose, Single Configuration, SMD, 150°C (Tj), Fast Switching, RoHS, Green
|  | Option | DIODE Small Signal Switching 75V 0.15A Vf~1.2V SOD-123 | VISHAY | 1N4148W-HE3-08 | AEC-Q101, General Purpose, Single Configuration, SMD, 150°C (Tj), Fast Switching, RoHS
6 | 4 | D5, D6, D7, D8 | 18V, Zener Diode, SOD-123 | ANY | MMSZ5248BT1G
|  | Option | 18V, 500mW, 5%, Zener, Diode, SOD-123, AEC-Q | VISHAY | MMSZ5248B-HE3-08 | AEC-Q, SOD-123, Tol. 5%, Thermal Equilibrium
7 | 1 | L1 | FIXED IND 470UH 410MA 1.44 OHM | TDK | CLF7045NIT-471M-D
|  | Option | 68µH, INDUCTOR, ±20%, 3.5A Isat, 2.4A Idc, 240mΩ, 125°C, AEC-Q | VISHAY | IHLP4040DZER680M5A | SMD, Shielded, 11.5mm x 10.3mm x 4.00mm
|  | Option | IND 100µH ±20% 4.3A Isat 3.1A Idc 175mΩ SMD 155°C | VISHAY | IHLP5050FDER101M5A | AEC-Q, Automotive, High Temperature (155°C) Series, Shielded (13.6mm x 12.9mm x 6.40mm)
|  | Option | IND 100µH ±20% 4.3A Isat 3.1A Idc 175mΩ SMD 180°C | VISHAY | IHLP5050FDER101M8A | AEC-Q, Automotive, High Temperature (180°C) Series, Shielded (13.6mm x 12.9mm x 6.40mm)
|  | Option | IND 100µH ±20% 0.47A Isat 0.52A Idc 1545mΩ SMD 125°C | VISHAY | IFSC1515AHER101M01 | Low Profile, High Current, Semi-shielded (4.0mm x 4.0mm x 1.80mm)
8 | 1 | Q1 | TRANS NPN 45V 0.1A SOT23 | ANY | BC847C
9 | 6 | Q2, Q3, Q4, Q5 | MOSFET N-CH 40V 120A 8TDSON-33 | Infineon Technologies | IAUC120N04S6N009
|  | Option | MOSFET N-CHAN 40V 75A 3.4mΩ @10V PowerPAK SO-8L | VISHAY | SQJ422EP-T1_GE3 | AEC-Q101, TrenchFET, Single Configuration, SMD, 175°C (Tj)
|  | Option | MOSFET N-CHAN 40V 75A 2.4mΩ @10V PowerPAK SO-8L | VISHAY | SQJA76EP-T1_GE3 | AEC-Q101, TrenchFET, Single Configuration, SMD, 175°C (Tj)
|  | Option | MOSFET N-CHAN 40V 167A 3.6mΩ @10V PowerPAK SO-8L | VISHAY | SQJ142EP-T1_GE3 | AEC-Q101, TrenchFET - GEN IV, Single Configuration, SMD, 175°C (Tj), Halogen Free
|  | Option | MOSFET N-CHAN 40V 200A 1.5mΩ @10V PowerPAK 8 x 8L | VISHAY | SQJQ100E-T1_GE3 | AEC-Q101, TrenchFET, Single Configuration, SMD, 175°C (Tj), Halogen Free
10 | 2 | R1, R3 | RES, 10kΩ, 1206 | ANY | -
|  | Option | RES 10kΩ ±1% 1/4W 1206 SMD Thick Film | VISHAY | CRCW120610K0FKEA | CRCW e3 Standard Chip Resistor AEC-Q200
11 | 1 | R4 | RES, 47kΩ, 1206 | ANY | -
|  | Option | RES 47kΩ ±1% 1/4W 1206 SMD Thick Film | VISHAY | CRCW120647K0FKEA | CRCW e3 Standard Chip Resistor AEC-Q200
12 | 8 | Rgate1 - Rgate8 | RES, 1kΩ, 1206 | ANY | -
|  | Option | RES 1kΩ ±1% 1/4W 1206 SMD Thick Film | VISHAY | CRCW12061K00FKEA | CRCW e3 Standard Chip Resistor AEC-Q200
13 | 1 | Rin | RES, 4.7kΩ, 1206 | ANY | -
|  | Option | RES 4.7kΩ ±1% 1/4W 1206 SMD Thick Film | VISHAY | CRCW12064K70FKEA | CRCW e3 Standard Chip Resistor AEC-Q200
14 | 2 | RS, RS1 | RES, 12Ω, 1W, 1812 | ANY | -
|  | Option | RES 10Ω ±1% 1W 1218 Wide SMD Thick Film | VISHAY | RCA121810R0FKEKLS | RCA-LS e3 Sulfur Resistant, Long Side Termination, Chip Resistor AEC-Q200
|  | Option | RES 12Ω ±5% 1W 1218 Wide SMD Thick Film | VISHAY | RCA121812R0JNEK | RCA e3 Automotive, Sulfur Resistant, Rectangular Chip Resistor AEC-Q200
15 | 1 | U2 | IC GATE DRVR HIGH-SIDE 8SO | Infineon Technologies | AUIR3241STR
Legal Disclaimer: is not associated with this advertisement. VISHAY Intertechnology, Inc. does not claim any ownership or affiliation with .
VISHAY INTERTECHNOLOGY, INC. AND ITS AFFILIATES (“VISHAY”) PROVIDES TECHNICAL AND RELIABILITY DATA (INCLUDING DATASHEETS), DESIGN RESOURCES (INCLUDING REFERENCE DESIGNS, BILL OF MATERIALS DOCUMENTS, AND REFERENCE DESIGN PARTS LISTS), APPLICATION OR OTHER DESIGN ADVICE, WEB TOOLS, SAFETY INFORMATION, AND OTHER RESOURCES “AS IS” AND WITH ALL FAULTS, AND DISCLAIMS ALL WARRANTIES, EXPRESS AND IMPLIED, INCLUDING WITHOUT LIMITATION ANY IMPLIED WARRANTIES OF MERCHANTABILITY, FITNESS FOR A PARTICULAR PURPOSE OR NON-INFRINGEMENT OF THIRD PARTY INTELLECTUAL PROPERTY RIGHTS.
These resources are intended for skilled developers designing with Vishay products. You are solely responsible for (1) selecting the appropriate Vishay products for your application, (2) designing, validating and testing your application, and (3) ensuring your application meets applicable standards, and any other safety, security, or other requirements. These resources are subject to change without notice. Vishay grants you permission to use these resources for development of an application that uses the Vishay products described in the resource. Other reproduction and display of these resources is prohibited. No license is granted to any other Vishay intellectual property right or to any third party intellectual property right. Vishay disclaims responsibility for, and you will fully indemnify Vishay and its representatives against, any claims, damages, costs, losses, and liabilities arising out of your use of these resources.
Vishay’s products are provided subject to Vishay’s Terms and Conditions of Sale (https://www.vishay.com/company/terms/) or other applicable terms available either on www.vishay.com or provided in conjunction with such Vishay products. Vishay’s provisions of these resources does not expand or otherwise alter Vishay’s applicable warranties or warranty disclaimers for Vishay products.
© 2020 Vishay Intertechnology, Inc. All Rights Reserved.