## Vishay BoM
**VISHAY Reference Design Alternative / Replacement Parts List**
|  | IC Part Number: | BTF6070-2ERV_AECQ
|  | Description: | PROFET™ + 24V ¦ Automotive Smart High-Side Power Switch Dual Channel, 60 mΩ
|  | Automotive Focus: | AEC-Q
|  | リファレンス回路リンク | P36-37
|  | リファレンス回路掲載ページ | https://www.infineon.com/dgdl/Infineon-BTF6070-2ERV-DataSheet-v01_00-EN.pdf?fileId=5546d4626cb27db2016d5e7e6e8c0667
|  | ネクスティ問合せ | https://www.e-nexty.com/inquiries/new
ITEM | QTY | REFERENCE | PART DESCRIPTION | MANUFACTURER | PART NUMBER | NOTES
1 | 2 | COUTa, COUTb | CAP CER 10nF 10% 50V X7R 0805 | Std | Std
|  | Option | CAP MLCC 0.01µF ±10% 50V X7R 0805 SMD | VISHAY | GA0805Y103KXABC31G | GA….31G Automotive Series AEC-Q
2 | 2 | CSENSEa, CSENSEb | CAP CER 100pF 5% 50V COG 0603 | Std | Std
|  | Option | CAP MLCC 100pF ±5% 50V C0G/NP0 0603 SMD | VISHAY | GA0603A101JXAAC31G | GA….31G Automotive Series AEC-Q
3 | 1 | CVS | CAP CER 100nF 10% 100V X7R 1206 | Std | Std
|  | Option | CAP MLCC 0.1µF ±10% 100V X7R 1206 SMD | VISHAY | GA1206Y104KXBBT31G | GA….31G Automotive Series AEC-Q
|  | Option (Vs < 50V) | CAP MLCC 0.1µF ±10% 50V X7R 1206 SMD | VISHAY | GA1206Y104KXABR31G | GA….31G Automotive Series AEC-Q
|  | Option (Vs < 33V) | CAP Tantalum 4.7µF ±10% 50V D-case 7343-31 125°C | VISHAY | TP3D475K050C0300AS | AEC-Q, Molded, TANTAMOUNT, High Performance, (7.3mm x 4.3mm x 3.10mm)
4 | 1 | D | DIODE GP 200V 200MA SOT23-3 | ON SEMI | BAS21
|  | Option | Diode - Small Signal Schottky 200V 0.2A Vf~1.25V SOT-23 (TO-236-3L) | VISHAY | BAS21-HE3-08 | AEC-Q101, Small Signal, Single Configuration, SMD, 150°C (Tj), RoHS
|  | Option | DIODES & RECTIFIERS Fast Recovery 100V 0.25A Vf~1.25V DFN1006-2A | VISHAY | BAS16L-HG3-08 | AEC-Q101, General Purpose, Single Configuration, SMD, 150°C (Tj), Leadless ultra small DFN package, Fast Switching, RoHS, H/F, Green
5 | 1 | DZ | TVS DIODE PROTECTION | Std | Std
|  | Option | Diode, TVS, 58V, 93.6Vc, 600W Bidirectional SMBG AEC-Q101 | VISHAY | SMBG58CAHE3/52 | AEC-Q, DO-215AA (SMBG), TransZorb, Glass Passivated chip junction, Very Fast Response, Gull Wing, RoHS
|  | Option | Diode, TVS, 58V, 93.6Vc, 400W / 300W, Bidirectional SMA AEC-Q101 | VISHAY | SMAJ58CAHM3_A/H | AEC-Q, DO-214AC (SMA), TransZorb, RoHS, H/F
|  | Option (V ~24V) | Diode, TVS, 24V, 24Vc max., 7kW, Bidirectional SMC, AEC-Q | VISHAY | XMC7K24CAHM3/H | AEC-Q, DO-214AB (SMC), XClampR extremely low clamping voltage, High Reliability & Temperature Stability, paired with Standard TVS for higher Voltages
6 | 1 | RGND | RES TF, 27Ω, ±1%, 1206 | Std | Std
|  | Option | RES 27Ω ±1% 1/4W 1206 ±100ppm/°C SMD Thick Film | VISHAY | CRCW120627R0FKEA | CRCW e3 Standard Chip Resistor AEC-Q200
|  | Option | RES 27Ω ±1% 1/2W 0805 ±100ppm/°C SMD Thick Film | VISHAY | CRCW080527R0FKEAHP | CRCW-HP e3 Pulse Proof, High Power Chip Resistor AEC-Q200
7 | 3 | RINa, RINb, RDEN | RES TF, 10kΩ, ±5%, 0805 | Std | Std
|  | Option | RES 10kΩ ±5% 1/8W 0805 ±200ppm/°C SMD Thick Film | VISHAY | CRCW080510K0JNEA | CRCW e3 Standard Chip Resistor AEC-Q200
8 | 2 | RISa, RISb | RES TF, 1.8kΩ, ±1%, 0603 | Std | Std
|  | Option | RES 1.8kΩ ±1% 1/10W 0603 ±100ppm/°C SMD Thick Film | VISHAY | CRCW06031K80FKEA | CRCW e3 Standard Chip Resistor AEC-Q200
|  | Option | RES 1.8kΩ ±1% 1/8W 0603 ±25ppm/°C SMD Thin Film | VISHAY | TNPW06031K80FEEA | TNPW e3 High Stability Flat Chip Resistor AEC-Q200
9 | 1 | ROL | RES TF, 1.5kΩ, ±1%, 0805 | Std | Std
|  | Option | RES 1.5kΩ ±1% 1/8W 0805 ±100ppm/°C SMD Thick Film | VISHAY | CRCW08051K50FKEA | CRCW e3 Standard Chip Resistor AEC-Q200
10 | 2 | RPDa, RPDb | RES TF, 47kΩ, ±1%, 0805 | Std | Std
|  | Option | RES 47kΩ ±1% 1/8W 0805 ±100ppm/°C SMD Thick Film | VISHAY | CRCW080547K0FKEA | CRCW e3 Standard Chip Resistor AEC-Q200
11 | 2 | RSENSEa, RSENSEb | RES TF, 4.7kΩ, ±1%, 0603 | Std | Std
|  | Option | RES 4.7kΩ ±1% 1/10W 0603 ±100ppm/°C SMD Thick Film | VISHAY | CRCW06034K70FKEA | CRCW e3 Standard Chip Resistor AEC-Q200
12 | 1 | T1 | DUAL NPN / PNP Transistor | Std | Std
13 | 1 | U1 | IC, Power Switch/Driver 1:1 N-Channel 2.3A PG-TDSO-14-21 | Infineon | BTF60702ERVXUMA1
Legal Disclaimer: is not associated with this advertisement. VISHAY Intertechnology, Inc. does not claim any ownership or affiliation with .
VISHAY INTERTECHNOLOGY, INC. AND ITS AFFILIATES (“VISHAY”) PROVIDES TECHNICAL AND RELIABILITY DATA (INCLUDING DATASHEETS), DESIGN RESOURCES (INCLUDING REFERENCE DESIGNS, BILL OF MATERIALS DOCUMENTS, AND REFERENCE DESIGN PARTS LISTS), APPLICATION OR OTHER DESIGN ADVICE, WEB TOOLS, SAFETY INFORMATION, AND OTHER RESOURCES “AS IS” AND WITH ALL FAULTS, AND DISCLAIMS ALL WARRANTIES, EXPRESS AND IMPLIED, INCLUDING WITHOUT LIMITATION ANY IMPLIED WARRANTIES OF MERCHANTABILITY, FITNESS FOR A PARTICULAR PURPOSE OR NON-INFRINGEMENT OF THIRD PARTY INTELLECTUAL PROPERTY RIGHTS.
These resources are intended for skilled developers designing with Vishay products. You are solely responsible for (1) selecting the appropriate Vishay products for your application, (2) designing, validating and testing your application, and (3) ensuring your application meets applicable standards, and any other safety, security, or other requirements. These resources are subject to change without notice. Vishay grants you permission to use these resources for development of an application that uses the Vishay products described in the resource. Other reproduction and display of these resources is prohibited. No license is granted to any other Vishay intellectual property right or to any third party intellectual property right. Vishay disclaims responsibility for, and you will fully indemnify Vishay and its representatives against, any claims, damages, costs, losses, and liabilities arising out of your use of these resources.
Vishay’s products are provided subject to Vishay’s Terms and Conditions of Sale (https://www.vishay.com/company/terms/) or other applicable terms available either on www.vishay.com or provided in conjunction with such Vishay products. Vishay’s provisions of these resources does not expand or otherwise alter Vishay’s applicable warranties or warranty disclaimers for Vishay products.
©2023 Vishay Intertechnology, Inc. All Rights Reserved.