## Vishay BoM
**VISHAY Reference Design Alternative / Replacement Parts List**
|  | IC Part Number: | BTM7752G_AECQ
|  | Description: | Fully Integrated High-current H-bridge for Motor Drive applications
|  | Automotive Rating: | AEC-Q
|  | リファレンス回路リンク | https://www.infineon.com/dgdl/Tri3G_BTM775xB-H-Bridge-demoboard-V11_2011-12-01.pdf?fileId=5546d4614815da880148645e9f561b60
|  | リファレンス回路掲載ページ | P5
|  | ネクスティ問合せ | https://www.e-nexty.com/inquiries/new
ITEM | QTY | REFERENCE | PART DESCRIPTION | MANUFACTURER | PART NUMBER | NOTES
1 | 1 | C1 | Cap Alum Electrolytic, 470µF, 50V | Any | -
|  | Option | CAP Al Electrolytic 470µF ±20% 50V Radial Can SMD 125°C | VISHAY | MAL214699108E3 | AEC-Q, High Temperature, Low Impedance (16.0mm x 16.0mm x 16.00mm)
|  | Option | CAP Al Electrolytic 470µF ±20% 50V Radial Can SMD 125°C | VISHAY | MAL224699108E3 | AEC-Q, High Temperature, Low Impedance, High Vibration Capability (16.0mm x 16.0mm x 16.00mm)
2 | 1 | C2 | Ceramic Cap, 0.47µF, 1210 | Any | -
|  | Option | CAP MLCC 0.47µF ±10% 100V X7R 1210 SMD | VISHAY | GA1210Y474KXBAR31G | GA….31G Automotive Series AEC-Q
3 | 1 | D1 | Zener Diode, 10V, miniMELF | Any | -
|  | Option | 10V, 500mW, 5%, Zener, Diode, MiniMELF | VISHAY | TZMC10-M-08 | AEC-Q, SOD-80 (MiniMELF), Small Signal
|  | Option | 10V, 500mW, 5%, Zener, Diode, MiniMELF | VISHAY | TZM5240B-GS08 | AEC-Q, SOD-80 (MiniMELF), Small Signal
|  | Option | 10V, 500mW, 5%, Zener, Diode, MiniMELF | VISHAY | TZMC10-GS08 | AEC-Q, SOD-80 (MiniMELF), Small Signal
4 | 1 | D2 | Zener Diode, 39V, MELF | Any | -
|  | Option | 39V, 1W, 5%, Zener, Diode, MELF | VISHAY | ZMY39-GS08 | AEC-Q, DO-213AB (MELF) glass
|  | Option | 39V, 1W, 5%, Zener, Diode, MELF | VISHAY | ZM4754A-GS08 | AEC-Q, DO-213AB (MELF) glass
5 | 2 | D3, D5 | Zener Diode, 4.7V, MELF | Any | -
|  | Option | 4.7V, 1W, 5%, Zener, Diode, MELF | VISHAY | ZMY4V7-GS08 | AEC-Q, DO-213AB (MELF) glass
|  | Option | 4.7V, 1W, 5%, Zener, Diode, MELF | VISHAY | ZM4732A-GS08 | AEC-Q, DO-213AB (MELF) glass
6 | 1 | D4 | Zener Diode, 5.6V, miniMELF | Any | -
|  | Option | 5.6V, 500mW, 5%, Zener, Diode, MiniMELF (SOD-80) | VISHAY | TZMC5V6-GS08 | AEC-Q, SOD-80 (MiniMELF), Small Signal
|  | Option | 5.6V, 500mW, 5%, Zener, Diode, MiniMELF (SOD-80) | VISHAY | TZMC5V6-M-08 | AEC-Q, SOD-80 (MiniMELF), Small Signal
|  | Option | 5.6V, 500mW, 5%, Zener, Diode, MiniMELF (SOD-80) | VISHAY | TZM5232B-GS08 | AEC-Q, SOD-80 (MiniMELF), Small Signal
7 | 1 | IC1 | IC High Current H-Bridge Trilith IC 3G | Infineon Technologies | BTM7752GXUMA1
8 | 4 | R1, R4, R8, R10 | Res, 10kΩ, 1%, 0603 | Any | -
|  | Option | RES 10kΩ ±1% 1/10W 0603 SMD Thick Film | VISHAY | CRCW060310K0FKEA | CRCW e3 Standard Chip Resistor AEC-Q200
9 | 3 | R2, R5, R6 | Res, 4.7kΩ, 1%, 0603 | Any | -
|  | Option | RES 4.7kΩ ±1% 1/10W 0603 SMD Thick Film | VISHAY | CRCW06034K70FKEA | CRCW e3 Standard Chip Resistor AEC-Q200
10 | 2 | R3, R9 | Res, 10kΩ, 1%, 1206 | Any | -
|  | Option | RES 10kΩ ±1% 1/4W 1206 SMD Thick Film | VISHAY | CRCW120610K0FKEA | CRCW e3 Standard Chip Resistor AEC-Q200
|  | Option | RES 10kΩ ±1% 1/3W 0603 SMD Thick Film | VISHAY | CRCW060310K0FKEAHP | CRCW-HP e3 Pulse Proof, High Power Chip Resistor AEC-Q200
11 | 1 | R7 | Res,470Ω, 1%, 0603 | Any | -
|  | Option | RES 470Ω ±1% 1/10W 0603 SMD Thick Film | VISHAY | CRCW0603470RFKEA | CRCW e3 Standard Chip Resistor AEC-Q200
12 | 1 | T1 | MOSFET P-CH 30V 90A TO252-31 | Infineon Technologies | IPD90P03P4L04ATMA2
|  | Option | MOSFET P-CHAN -30V -60A 4.4mΩ @10V PowerPAK SO-8L | VISHAY | SQJ407EP-T1_GE3 | AEC-Q101, TrenchFET, Single Configuration, SMD, 175°C (Tj), Halogen Free
|  | Option | MOSFET P-CHAN -30V -75A 8.1mΩ @10V PowerPAK SO-8L | VISHAY | SQJ433EP-T1_GE3 | AEC-Q101, TrenchFET, Single Configuration, SMD, 175°C (Tj), Halogen Free
|  | Option | MOSFET P-CHAN -30V -100A 3.2mΩ @10V DPAK (TO-252AA-3L) | VISHAY | SQD40031EL_GE3 | AEC-Q101, TrenchFET, Single Configuration, SMD, 175°C (Tj), Halogen Free
|  | Option | MOSFET P-CHAN -30V -300A 3mΩ @10V PowerPAK SO-8L | VISHAY | SQJ131ELP-T1_GE3 | AEC-Q101, TrenchFET, Single Configuration, SMD, 175°C (Tj), Halogen Free
Legal Disclaimer: is not associated with this advertisement. VISHAY Intertechnology, Inc. does not claim any ownership or affiliation with .
VISHAY INTERTECHNOLOGY, INC. AND ITS AFFILIATES (“VISHAY”) PROVIDES TECHNICAL AND RELIABILITY DATA (INCLUDING DATASHEETS), DESIGN RESOURCES (INCLUDING REFERENCE DESIGNS, BILL OF MATERIALS DOCUMENTS, AND REFERENCE DESIGN PARTS LISTS), APPLICATION OR OTHER DESIGN ADVICE, WEB TOOLS, SAFETY INFORMATION, AND OTHER RESOURCES “AS IS” AND WITH ALL FAULTS, AND DISCLAIMS ALL WARRANTIES, EXPRESS AND IMPLIED, INCLUDING WITHOUT LIMITATION ANY IMPLIED WARRANTIES OF MERCHANTABILITY, FITNESS FOR A PARTICULAR PURPOSE OR NON-INFRINGEMENT OF THIRD PARTY INTELLECTUAL PROPERTY RIGHTS.
These resources are intended for skilled developers designing with Vishay products. You are solely responsible for (1) selecting the appropriate Vishay products for your application, (2) designing, validating and testing your application, and (3) ensuring your application meets applicable standards, and any other safety, security, or other requirements. These resources are subject to change without notice. Vishay grants you permission to use these resources for development of an application that uses the Vishay products described in the resource. Other reproduction and display of these resources is prohibited. No license is granted to any other Vishay intellectual property right or to any third party intellectual property right. Vishay disclaims responsibility for, and you will fully indemnify Vishay and its representatives against, any claims, damages, costs, losses, and liabilities arising out of your use of these resources.
Vishay’s products are provided subject to Vishay’s Terms and Conditions of Sale (https://www.vishay.com/company/terms/) or other applicable terms available either on www.vishay.com or provided in conjunction with such Vishay products. Vishay’s provisions of these resources does not expand or otherwise alter Vishay’s applicable warranties or warranty disclaimers for Vishay products.
© 2020 Vishay Intertechnology, Inc. All Rights Reserved.