## Vishay BoM
**VISHAY Reference Design Alternative / Replacement Parts List**
|  | IC Part Number: | BTS50015-1TAD_AECQ
|  | Description: | 1.5mΩ Single Channel Smart High-Side Power Switch providing protective functions and diagnosis.
|  | Automotive Rating: | AEC-Q
|  | リファレンス回路リンク | https://www.infineon.com/dgdl/Infineon-High_Side_Switch_Shield_with_BTS50015-1TAD_for_Arduino_Users_Manual-UM-v01_00-EN.pdf?fileId=5546d462584d1d4a01584f411a5e0bc7
|  | リファレンス回路掲載ページ | P7,P9
|  | ネクスティ問合せ | https://www.e-nexty.com/inquiries/new
ITEM | QTY | REFERENCE | PART DESCRIPTION | MANUFACTURER | PART NUMBER | NOTES
1 | 2 | C1, C3 | 100nF, CAPACITOR, C0805 | Any | Any
|  | Option | CAP MLCC 0.1µF ±10% 50V X7R 0805 SMD | VISHAY | GA0805Y104KXABR31G | GA….31G Automotive Series AEC-Q
2 | 1 | C2 | 68nF, CAPACITOR, C0805 | Any | Any
|  | Option | CAP MLCC 0.068µF ±10% 50V X7R 0805 SMD | VISHAY | GA0805Y683KXABC31G | GA….31G Automotive Series AEC-Q
3 | 1 | C4 | 22µ / 20V, POLARIZED CAPACITOR, SMC_B, CPOL-EUSMCB | Any | Any
|  | Option (V < 17V, 12.5V) | CAP Tantalum 22µF ±10% 25V D-case 7343-31 150°C | VISHAY | TH3D226K025D0600 | AEC-Q, Molded, TANTAMOUNT, HI-TMP (150°C), (7.3mm x 4.3mm x 3.10mm)
|  | Option (V < 17V) | CAP Tantalum 22µF ±10% 25V D-case 7343-31 125°C | VISHAY | TP3D226K025C0200AS | AEC-Q, Molded, TANTAMOUNT, High Performance, (7.3mm x 4.3mm x 3.10mm)
4 | 1 | C5 | 100µ / 50V, POLARIZED CAPACITOR, SMC_B, CPOL-EUSMCB | Any | Any
|  | Option | CAP Al Electrolytic 100µF ±20% 50V Radial Can SMD 125°C | VISHAY | MAL214699104E3 | AEC-Q, High Temperature, Low Impedance (10.0mm x 10.0mm x 12.00mm)
5 | 1 | C10 | 220pF, CAPACITOR, C0805 | Any | Any
|  | Option | CAP MLCC 220pF ±5% 50V C0G/NP0 0805 SMD | VISHAY | GA0805A221JXABC31G | GA….31G Automotive Series AEC-Q
6 | 1 | C11 | 10nF, CAPACITOR, C0805 | Any | Any
|  | Option | CAP MLCC 0.01µF ±10% 50V X7R 0805 SMD | VISHAY | GA0805Y103KXABC31G | GA….31G Automotive Series AEC-Q
7 | 1 | D1 | 28V, Diode, DO-214AB, TVS-DIODE | Any | Any
|  | Option | TVS, Diode, 28V, 45.4Vc, 3kW, Bidirectional SMC | VISHAY | SMC3K28CAHM3/57 | AEC-Q, DO-214AB (SMC), TransZorb
8 | 1 | D2 | 5.1V, zener diode, SOD123, Z-DIODE | Any | Any
|  | Option | 5.1V, 500mW, 5%, Zener, Diode, SOD-123 | VISHAY | MMSZ5231B-HE3-08 | AEC-Q, SOD-123, Tol. 5%, Thermal Equilibrium
|  | Option | 5.1V, 500mW, 5%, Zener, Diode, SOD-123 | VISHAY | MMSZ4689-HE3-08 | AEC-Q, SOD-123, Tol. 5%, Thermal Equilibrium
9 | 1 | IC1 | OP AMP, SO14 | Any | TLC274CD
10 | 1 | IC2 | VOLTAGE REGULATOR, SOIC8 | Any | TLS805B1SJ
11 | 1 | IC4 | High Side Switch, PG-TO-263-7-8 | Any | BTS50015-1TAD
12 | 4 | LED2, LED3, LED5, LED_VCC | GREEN, LED, CHIPLED_1206 | Any | Any
|  | Option | LED GREEN 0603 SMD AEC-Q | VISHAY | TLMG1100-GS08 | SMD, 0603, 1.6 x 0.8mm
|  | Option | LED PURE GREEN 0603 SMD AEC-Q | VISHAY | TLMP1100-GS08 | SMD, 0603, 1.6 x 0.8mm
13 | 1 | LED6 | RED, LED, CHIPLED_1206 | Any | Any
|  | Option | LED RED 0603 SMD AEC-Q | VISHAY | TLMS1000-GS08 | Low Current, SMD, 0603, 1.6 x 0.8mm
|  | Option | LED RED 0603 SMD AEC-Q | VISHAY | TLMS1100-GS08 | SMD, 0603, 1.6 x 0.8mm
14 | 1 | R1 | 47K, RESISTOR, R0805 | Any | Any
|  | Option | RES 47kΩ ±1% 1/8W 0805 SMD Thick Film | VISHAY | CRCW080547K0FKEA | CRCW e3 Standard Chip Resistor AEC-Q200
15 | 1 | R2 | 10K, RESISTOR, R0805 | Any | Any
|  | Option | RES 10kΩ ±1% 1/8W 0805 SMD Thick Film | VISHAY | CRCW080510K0FKEA | CRCW e3 Standard Chip Resistor AEC-Q200
16 | 1 | R3 | 5kOhm, Resistor, R0805 | Any | Any
|  | Option | RES 5kΩ ±1% 1/8W 0805 SMD Thick Film | VISHAY | CRCW08055K00FKTA | CRCW e3 Standard Chip Resistor AEC-Q200
|  | Option | RES 5.1kΩ ±1% 1/2W 0805 SMD Thick Film | VISHAY | CRCW08055K10FKEAHP | CRCW-HP e3 Pulse Prooef, High Power Chip Resistor AEC-Q200
17 | 4 | R6, R7, R26, R27 | 1.5kOhm, Resistor, R0805 | Any | Any
|  | Option | RES 1.5kΩ ±1% 1/8W 0805 SMD Thick Film | VISHAY | CRCW08051K50FKEA | CRCW e3 Standard Chip Resistor AEC-Q200
18 | 3 | R9, R13, R18 | 10kOhm, Resistor, R0805 | Any | Any
|  | Option | RES 10kΩ ±1% 1/8W 0805 SMD Thick Film | VISHAY | CRCW080510K0FKEA | CRCW e3 Standard Chip Resistor AEC-Q200
19 | 3 | R10, R24, R25 | 5K, Resistor, R0805 | Any | Any
|  | Option | RES 5kΩ ±1% 1/8W 0805 SMD Thick Film | VISHAY | CRCW08055K00FKTA | CRCW e3 Standard Chip Resistor AEC-Q200
20 | 2 | R4, R12 | 15K, Resistor, R0805 | Any | Any
|  | Option | RES 15kΩ ±1% 1/8W 0805 SMD Thick Film | VISHAY | CRCW080515K0FKEA | CRCW e3 Standard Chip Resistor AEC-Q200
21 | 2 | R15, R22 | 1M, Resistor, R0805 | Any | Any
|  | Option | RES 1MΩ ±1% 1/8W 0805 SMD Thick Film | VISHAY | CRCW08051M00FKEA | CRCW e3 Standard Chip Resistor AEC-Q200
22 | 2 | R5, R17 | 4.7k, Resistor, R0805 | Any | Any
|  | Option | RES 4.7kΩ ±1% 1/8W 0805 SMD Thick Film | VISHAY | CRCW08054K70FKEA | CRCW e3 Standard Chip Resistor AEC-Q200
23 | 2 | R19, R23 | 1K, Resistor, R0805 | Any | Any
|  | Option | RES 1kΩ ±1% 1/8W 0805 SMD Thick Film | VISHAY | CRCW08051K00FKEA | CRCW e3 Standard Chip Resistor AEC-Q200
24 | 1 | R21 | 0R, Resistor, R0805 | Any | Any
|  | Option | RES 0Ω JUMPER 1/8W 0805 SMD Thick Film | VISHAY | CRCW08050000Z0EA | CRCW e3 Standard Chip Resistor AEC-Q200
Legal Disclaimer: is not associated with this advertisement. VISHAY Intertechnology, Inc. does not claim any ownership or affiliation with .
VISHAY INTERTECHNOLOGY, INC. AND ITS AFFILIATES (“VISHAY”) PROVIDES TECHNICAL AND RELIABILITY DATA (INCLUDING DATASHEETS), DESIGN RESOURCES (INCLUDING REFERENCE DESIGNS, BILL OF MATERIALS DOCUMENTS, AND REFERENCE DESIGN PARTS LISTS), APPLICATION OR OTHER DESIGN ADVICE, WEB TOOLS, SAFETY INFORMATION, AND OTHER RESOURCES “AS IS” AND WITH ALL FAULTS, AND DISCLAIMS ALL WARRANTIES, EXPRESS AND IMPLIED, INCLUDING WITHOUT LIMITATION ANY IMPLIED WARRANTIES OF MERCHANTABILITY, FITNESS FOR A PARTICULAR PURPOSE OR NON-INFRINGEMENT OF THIRD PARTY INTELLECTUAL PROPERTY RIGHTS.
These resources are intended for skilled developers designing with Vishay products. You are solely responsible for (1) selecting the appropriate Vishay products for your application, (2) designing, validating and testing your application, and (3) ensuring your application meets applicable standards, and any other safety, security, or other requirements. These resources are subject to change without notice. Vishay grants you permission to use these resources for development of an application that uses the Vishay products described in the resource. Other reproduction and display of these resources is prohibited. No license is granted to any other Vishay intellectual property right or to any third party intellectual property right. Vishay disclaims responsibility for, and you will fully indemnify Vishay and its representatives against, any claims, damages, costs, losses, and liabilities arising out of your use of these resources.
Vishay’s products are provided subject to Vishay’s Terms and Conditions of Sale (https://www.vishay.com/company/terms/) or other applicable terms available either on www.vishay.com or provided in conjunction with such Vishay products. Vishay’s provisions of these resources does not expand or otherwise alter Vishay’s applicable warranties or warranty disclaimers for Vishay products.
© 2020 Vishay Intertechnology, Inc. All Rights Reserved.