## Vishay BoM
**VISHAY Reference Design Alternative / Replacement Parts List**
|  | IC Part Number: | CYT2B7-CYTVIIBE176SO_AECQ
|  | Description: | CYTVII-B-E-176-SO EVB Kit / Evaluation Board based on the Traveo T2G CYT2B7 Series 176-pin socketed
|  | Automotive Focus: | AEC-Q
|  | リファレンス回路リンク | https://www.infineon.com/dgdl/Infineon-CYTVII-B-E-1M-176-CPU_Evaluation_Board_User_Guide-UserManual-v01_00-EN.pdf?fileId=8ac78c8c7d0d8da4017d0f0349c21aad
|  | リファレンス回路掲載ページ | P20-23,P31
|  | ネクスティ問合せ | https://www.e-nexty.com/inquiries/new
ITEM | QTY | REFERENCE | PART DESCRIPTION | MANUFACTURER | PART NUMBER | NOTES
1 | 2 | C1, C2 | CAP CER 22UF 16V X7R 1210 | TDK Corporation | CGA6P1X7R1C226M250AC | 12V to 5V PMIC
|  | Option (V < 7V) | CAP Tantalum 22µF ±10% 10V C-case 6032-28 125°C | VISHAY | TP3C226K010C0245AS | AEC-Q, Molded, TANTAMOUNT, High Performance, (6.0mm x 3.2mm x 2.80mm)
|  | Option x1 (V < 7V) | CAP Tantalum 47µF ±10% 10V C-case 6032-28 125°C | VISHAY | TP3C476K010C0300AS | AEC-Q, Molded, TANTAMOUNT, High Performance, (6.0mm x 3.2mm x 2.80mm)
|  | Option | CAP MLCC 22µF ±10% 16V X7R 1210 SMD | VISHAY | VJ1210Y226KXJTW1BC | VJ….W1BC Basic Commodity Series
2 | 7 | C14, C19, C32, C35, C52, C54, C59 | TANT CAP 4.7µF 20V | Any | - | Processor Power VDDIO
|  | Option (V < 13V) | CAP Tantalum 4.7µF ±10% 20V B-case 3528-21 125°C | VISHAY | TP3B475K020C1000AS | AEC-Q, Molded, TANTAMOUNT, High Performance, (3.5mm x 2.8mm x 2.10mm)
|  | Option (V < 13V) | CAP Tantalum 4.7µF ±10% 20V B-case 3528-21 150°C | VISHAY | TH3B475K020C1900 | AEC-Q, Molded, TANTAMOUNT, HI-TMP (150°C), (3.5mm x 2.8mm x 2.10mm)
3 | 1 | C18 | CAP CER 10UF 50V X7R 2220 | TDK Corporation | CGA9N3X7R1H106K230KB | 12V to 5V PMIC
|  | Option (V < 13V) | CAP Tantalum 10µF ±10% 20V C-case 6032-28 125°C | VISHAY | TP3C106K020C0450AS | AEC-Q, Molded, TANTAMOUNT, High Performance, (6.0mm x 3.2mm x 2.80mm)
4 | 3 | C21, C22, C64 | CERAMIC CAP 0.1µF 25V X7R | Any | - | 12V Power Input, 3.3V LDO Regulator
|  | Option | CAP MLCC 0.1µF ±10% 25V X7R 0603 SMD | VISHAY | GA0603Y104KXXAC31G | GA….31G Automotive Series AEC-Q
5 | 1 | C23 | CERAMIC CAP 1µF 25V X7R | Any | - | 12V Power Input
|  | Option | CAP MLCC 1µF ±10% 25V X7R 1206 SMD | VISHAY | GA1206Y105KXXBR31G | GA….31G Automotive Series AEC-Q
6 | 1 | C25 | TANT CAP 100µF 25V | Any | - | 12V Power Input
|  | Option (V < 17V) | CAP Tantalum 47µF ±10% 25V E-case 7343-43 125°C | VISHAY | TP3E476K025C0200AS | AEC-Q, Molded, TANTAMOUNT, High Performance, (7.3mm x 4.3mm x 4.30mm)
|  | Option (V < 17V) | CAP Tantalum 100µF ±10% 25V W-case 7361-38 125°C | VISHAY | TR3W107K025C0100 | Molded, TANTAMOUNT, Low ESR, (7.3mm x 6.0mm x 3.50mm)
7 | 1 | C3 | CAP CER 4.7UF 16V X7R 0805 | TDK Corporation | CGA4J3X7R1C475K125AB | 12V to 5V PMIC
|  | Option (V < 7V) | CAP Tantalum 4.7µF ±20% 10V B-case 3528-21 125°C | VISHAY | TP3B475K010C1500AS | AEC-Q, Molded, TANTAMOUNT, High Performance, (3.5mm x 2.8mm x 2.10mm)
|  | Option | CAP MLCC 4.7µF ±10% 16V X7R 0805 SMD | VISHAY | VJ0805Y475KXJTW1BC | VJ….W1BC Basic Commodity Series
8 | 1 | C39 | TANT CAP 2.2µF 16V | Any | - | Analog Reference
|  | Option (V < 10V) | CAP Tantalum 2.2µF ±20% 16V B-case 3528-21 125°C | VISHAY | TP3B225K016C2500AS | AEC-Q, Molded, TANTAMOUNT, High Performance, (3.5mm x 2.8mm x 2.10mm)
9 | 2 | C51, C56 | TANT CAP 10µF 16V | Any | - | Processor Power VDDIO
|  | Option (V < 10V) | CAP Tantalum 10µF ±10% 16V C-case 6032-28 125°C | VISHAY | TP3C106K016E0450AS | AEC-Q, Molded, TANTAMOUNT, High Performance, (6.0mm x 3.2mm x 2.80mm)
10 | 3 | C6, C10, C60 | CAP CER 0.1UF 50V X7R 0603 | Any | - | 12V to 5V PMIC
|  | Option | CAP MLCC 0.1µF ±5% 50V X7R 0603 SMD | VISHAY | GA0603Y104JXAAC31G | GA….31G Automotive Series AEC-Q
11 | 1 | C61 | CERAMIC CAP 10µF 25V X7R | Any | - | 3.3V LDO Regulator
|  | Option | CAP MLCC 10µF ±10% 25V X7R 1206 SMD | VISHAY | VJ1206Y106KXXTW1BC | VJ….W1BC Basic Commodity Series
|  | Option | CAP Polymer 10µF ±20% 25V B-case 3528-21 105°C | VISHAY | T55B106M025C0100 | vPolyTan, Molded, High Performance SMD 1411
|  | Option (V < 13V) | CAP Tantalum 10µF ±10% 20V C-case 6032-28 125°C | VISHAY | TP3C106K020C0450AS | AEC-Q, Molded, TANTAMOUNT, High Performance, (6.0mm x 3.2mm x 2.80mm)
12 | 1 | C62 | CERAMIC CAP 22µF 10V X7R | Any | - | 3.3V LDO Regulator
|  | Option | CAP MLCC 22µF ±10% 10V X7R 1206 SMD | VISHAY | VJ1206Y226KXQTW1BC | VJ….W1BC Basic Commodity Series
|  | Option (V < 6.3V) | CAP Polymer 22µF ±20% 6.3V A-case 3216-18 105°C | VISHAY | T55A226M6R3C0200 | vPolyTan, Molded, High Performance SMD 1206
|  | Option (V < 4V) | CAP Tantalum 22µF ±10% 6.3V C-case 6032-28 125°C | VISHAY | TP3C226K6R3C0500AS | AEC-Q, Molded, TANTAMOUNT, High Performance, (6.0mm x 3.2mm x 2.80mm)
13 | 1 | D2 | DIODE SCHOTTKY 20V 1A SMA | Diodes Incorporated | B120-13 | 12V Power Input
|  | Option | Diode - Power Rectifier Schottky 20V 1A Vf~0.5V SMA (DO-214AC) | VISHAY | SS12HE3_B/H | AEC-Q101, Planar Schottky, Single Configuration, SMD, 150°C (Tj), Low Vf, High surge capacility, RoHS
|  | Option | Diode - Power Rectifier Schottky 20V 1A Vf~0.44V MicroSMP (DO-219AD) | VISHAY | MSS1P2LHM3_A/H | AEC-Q101, eSMP, Single Configuration, SMD, 150°C (Tj)
14 | 1 | D3 | TVS DIODE 12VWM 19.9VC DO214AC | VISHAY | SMAJ12CA-M3/5A | 12V Power Input
15 | 1 | FL2 | FERRITE BEAD 30 OHM 0805 1LN | Murata Electronics | BLM21PG300SH1D | 12V Power Input
|  | Option | FB Multilayer Z:30Ω ±25% DCR:15mΩ 6A Idc 0805 SMD 1LN | VISHAY | ILHB0805ER300V | High Current Shielded (2.0mm x 1.25mm x 0.90mm)
16 | 1 | L1 | FIXED IND 2.2UH 4.3A 18.98 MOHM | TDK Corporation | CLF7045T-2R2N-D | 12V to 5V PMIC
|  | Option | IND 2.2µH ±20% 7A Isat 9A Idc 15.7mΩ SMD 125°C | VISHAY | IHLP2525CZER2R2M1A | AEC-Q, Automotive, Low DCR Series, Shielded (7.2mm x 6.7mm x 3.00mm)
|  | Option | IND 2.2µH ±20% 10.8A Isat 8.1A Idc 17.1mΩ SMD 155°C | VISHAY | IHLE2525CDER2R2M5A | AEC-Q, Automotive, High Current Inductors With E-Field Shield, High Temperature (155°C) Series, Shielded (7.2mm x 6.7mm x 3.23mm)
|  | Option | IND 2.2µH ±20% 10.8A Isat 8.1A Idc 17.1mΩ SMD 155°C | VISHAY | IHLP2525CZER2R2M5A | AEC-Q, Automotive, High Temperature (155°C) Series, Shielded (7.2mm x 6.7mm x 3.00mm)
17 | 6 | LD1 - LD6 | LED GREEN CLEAR 1206 SMD | Lite-On Inc. | LTST-C150GKT | RST_OUT, LED5V, TXLED, RXLED, GPIO_LED, TRSTN
|  | Option | LED PURE GREEN LOW CURRENT λ:565nm pk. Vf~1.8V MiniLED SMD AEC-Q | VISHAY | VLMP20D2G1-GS08 | AEC-Q, Low Current, SMD MiniLED, 2.2mm x 1.4mm
|  | Option | LED GREEN STANDARD λ:570nm Vf~2.1V 0603 SMD AEC-Q | VISHAY | TLMG1100-GS08 | AEC-Q, SMD, 0603, 1.6mm x 0.8mm
18 | 1 | R3 (RRT) | RES 22K OHM 1% 1/10W 0603 | KOA | RK73H1JTTD2202F | 12V to 5V PMIC
|  | Option | RES 22kΩ ±1% 1/10W 0603 ±100ppm/°C SMD Thick Film | VISHAY | CRCW060322K0FKEA | CRCW e3 Standard Chip Resistor AEC-Q200
19 | 1 | R4 | RES 1M OHM 1% 1/10W 0603 | KOA | RK73H1JTTD1004F | 12V to 5V PMIC
|  | Option | RES 1MΩ ±1% 1/10W 0603 ±100ppm/°C SMD Thick Film | VISHAY | CRCW06031M00FKEA | CRCW e3 Standard Chip Resistor AEC-Q200
20 | 1 | U1 | IC, Buck-Boost Switching Regulator, Fixed 5V, 1 Output, 1A, 16-TSSOP (0.173", 4.40mm Width) Exposed Pad | Infineon / Cypress Semiconductor Corp | S6BP201A1AST2B000 | 12V to 5V PMIC
21 | 1 | U12 | IC REG LINEAR 3.3V 1A DPAK | onsemi | NCP1117DT33T5G | 3.3V LDO Regulator
22 | 1 | U2 | IC SUPERVISOR 1 CHANNEL SOT23-6 | Texas Instruments | TPS3808G50DBVT | Reset Controller
23 | 1 | U4 | MCU 32-Bit ARM Cortex-M4F/ARM Cortex-M0+ RISC 1088KB Flash 2.7V to 5.5V 176-Pin LQFP Tray | Infineon | CYT2B78CADQ0AZEGS | 12V to 5V PMIC
Legal Disclaimer: is not associated with this advertisement. VISHAY Intertechnology, Inc. does not claim any ownership or affiliation with .
VISHAY INTERTECHNOLOGY, INC. AND ITS AFFILIATES (“VISHAY”) PROVIDES TECHNICAL AND RELIABILITY DATA (INCLUDING DATASHEETS), DESIGN RESOURCES (INCLUDING REFERENCE DESIGNS, BILL OF MATERIALS DOCUMENTS, AND REFERENCE DESIGN PARTS LISTS), APPLICATION OR OTHER DESIGN ADVICE, WEB TOOLS, SAFETY INFORMATION, AND OTHER RESOURCES “AS IS” AND WITH ALL FAULTS, AND DISCLAIMS ALL WARRANTIES, EXPRESS AND IMPLIED, INCLUDING WITHOUT LIMITATION ANY IMPLIED WARRANTIES OF MERCHANTABILITY, FITNESS FOR A PARTICULAR PURPOSE OR NON-INFRINGEMENT OF THIRD PARTY INTELLECTUAL PROPERTY RIGHTS.
These resources are intended for skilled developers designing with Vishay products. You are solely responsible for (1) selecting the appropriate Vishay products for your application, (2) designing, validating and testing your application, and (3) ensuring your application meets applicable standards, and any other safety, security, or other requirements. These resources are subject to change without notice. Vishay grants you permission to use these resources for development of an application that uses the Vishay products described in the resource. Other reproduction and display of these resources is prohibited. No license is granted to any other Vishay intellectual property right or to any third party intellectual property right. Vishay disclaims responsibility for, and you will fully indemnify Vishay and its representatives against, any claims, damages, costs, losses, and liabilities arising out of your use of these resources.
Vishay’s products are provided subject to Vishay’s Terms and Conditions of Sale (https://www.vishay.com/company/terms/) or other applicable terms available either on www.vishay.com or provided in conjunction with such Vishay products. Vishay’s provisions of these resources does not expand or otherwise alter Vishay’s applicable warranties or warranty disclaimers for Vishay products.
©2022 Vishay Intertechnology, Inc. All Rights Reserved.