## Vishay BoM
**VISHAY Reference Design Alternative / Replacement Parts List**
|  | IC Part Number: | IRPS5401M_AECQ
|  | Description: | 5-Output Complete Power Management Unit for FPGA Designs
|  | Automotive Rating: | AEC-Q
|  | リファレンス回路リンク | https://www.infineon.com/dgdl/Infineon-UG-IRSP5401Demoboard-UM-v01_02-EN.pdf?fileId=5546d4625e37f35a015e37f7da400002
|  | リファレンス回路掲載ページ | P44-45
|  | ネクスティ問合せ | https://www.e-nexty.com/inquiries/new
ITEM | QTY | REFERENCE | PART DESCRIPTION | MANUFACTURER | PART NUMBER | NOTES
1 | 5 | C17 C23 C24 C25 C26 | 0.1uF 0402 16V X7R 10% | TDK | C1005X7R1C104K
2 | 2 | C15 C16 | 10nF 0603 50V X7R 10% | AVX | 06035C103KAT2A
|  | Option | CAP CER 0.01UF 10% 50V X7R 0603 | VISHAY | GA0603Y103KXAAC31G | GA….31G, Automotive Series, AEC-Q
3 | 5 | C18 C19 C20 C21 C22 | 10pF 0603 50V C0G 5% | TDK | C1608C0G1H100J
|  | Option | CAP CER 10PF 5% 50V C0G/NP0 0603 | VISHAY | GA0603A100JXAAC31G | GA….31G, Automotive Series, AEC-Q
4 | 1 | C59 | 10uF 0603 6.3V X5R 20% | TDK | C1608X5R0J106M
|  | Option (V < 7V, 5V) | 10µF, CAPACITOR, 10V, ±10%, Tantalum, B-case, 3528-21, 150°C, AEC-Q | VISHAY | TH3B106K010D1800 | SMD 1411 3.5mm x 2.8mm x 2.10mm
|  | Option (V < 7V) | 10µF, CAPACITOR, 10V, ±10%, Tantalum, A-case, 3216-18, 125°C, AEC-Q | VISHAY | TP3A106K010C3400AS | SMD 1206 3.2mm x 1.6mm x 1.80mm
5 | 6 | C64 C67 C68 C69 C70 C71 | 10uF 1206 25V X7R 20% | TDK | C3216X7R1E106M160AB
|  | Option (V < 17V, 12.5V) | 10µF, CAPACITOR, 25V, ±10%, Tantalum, D-case, 7343-31, 150°C, AEC-Q | VISHAY | TH3D106K025D0900 | SMD 2917 7.3mm x 4.3mm x 3.10mm
|  | Option x1 (V < 17V, 12.5V) | 47µF, CAPACITOR, 25V, ±10%, Tantalum, E-case, 7343-43, 150°C, AEC-Q | VISHAY | TH3E476K025D0600 | SMD 2917 7.3mm x 4.3mm x 4.30mm
6 | 2 | C75 C76 | 150uF Elecrolytic E7size 16V 20% | Sanyo | 16SVPE180M
|  | Option | 220µF, CAPACITOR, 16V, ±20%, Al Electrolytic, Radial Can, SMD, , 125°C, AEC-Q | VISHAY | MAL214699512E3 | SMD 8.0mm x 8.0mm x 10.00mm
|  | Option | 150µF, CAPACITOR, 16V, ±20%, Al Electrolytic, Radial Can, SMD, , 125°C, AEC-Q | VISHAY | MAL214097502E3 | SMD 8.0mm x 8.0mm x 10.00mm
|  | Option (V < 10V) | 150µF, CAPACITOR, 16V, ±10%, Tantalum, E-case, 7343-43, 125°C, AEC-Q | VISHAY | TP3E157K016E0100AS | SMD 2917 7.3mm x 4.3mm x 4.30mm
|  | Option (V < 10V, 8V) | 100µF, CAPACITOR, 16V, ±10%, Tantalum, E-case, 7343-43, 150°C, AEC-Q | VISHAY | TH3E107K016D0150 | SMD 2917 7.3mm x 4.3mm x 4.30mm
7 | 4 | C82 C83 C84 C85 | 1uF 0402 25V X5R 10% | TDK | C1005X5R1E105K050BC
8 | 5 | C1 C2 C3 C4 C5 | 1uF 0603 16V X7R 10% | TDK | C1608X7R1C105K
|  | Option | CAP CER 1UF 10% 16V X7R 1206 | VISHAY | GA1206Y105KXJBR31G | GA….31G, Automotive Series, AEC-Q
9 | 1 | C81 | 1uF 0603 25V X5R 10% | Panasonic | ECJ1VB1E105K
|  | Option | CAP CER 1UF 10% 25V X7R 1206 | VISHAY | GA1206Y105KXXBR31G | GA….31G, Automotive Series, AEC-Q
10 | 2 | C73 C74 | 2.2uF 0402 16V X5R 10% | TDK | C1005X5R1C225K050BC
11 | 1 | C72 | 2.2uF 0603 16V X5R 10% | Murata | GRM188R61C225KE15D
12 | 21 | C27 C31 C32 C33 C38 C39 C40 C45 C46 C47 C50 C51 C52 C53 C54 C48 C49 C55 C56 C57 C58 | 22uF 0603 6.3V X5R 20% | TDK | C1608X5R0J226M
|  | Option (V < 4V, 3.15V) | 22µF, CAPACITOR, 6.3V, ±10%, Tantalum, B-case, 3528-21, 150°C, AEC-Q | VISHAY | TH3B226K6R3D1500 | SMD 1411 3.5mm x 2.8mm x 2.10mm
|  | Option x1 (V < 4V, 3.15V) | 100µF, CAPACITOR, 6.3V, ±10%, Tantalum, E-case, 7343-43, 150°C, AEC-Q | VISHAY | TH3E107K6R3D0300 | SMD 2917 7.3mm x 4.3mm x 4.30mm
|  | Option x1 (V < 7V, 5V) | 220µF, CAPACITOR, 10V, ±10%, Tantalum, E-case, 7343-43, 150°C, AEC-Q | VISHAY | TH3E227K010F0500 | SMD 2917 7.3mm x 4.3mm x 4.30mm
15 | 2 | L5 L6 | IND SMT 4x4mm xxA yymohms | Coilcraft | XFL4020 102MEB
|  | Option (2A SW) | 1.0µH, INDUCTOR, ±20%, 4.8A Isat, 6.2A Idc, 25.6mΩ, 155°C, AEC-Q | VISHAY | IHLP1616BZER1R0M5A | AEC-Q SMD Shielded 4.7mm x 4.3mm x 2.00mm
|  | Option (2A SW) | 1.0µH, INDUCTOR, ±20%, 5.0A Isat, 4.5A Idc, 24.0mΩ, 125°C, AEC-Q | VISHAY | IHLP1616BZER1R0M1A | AEC-Q SMD Shielded 4.7mm x 4.3mm x 2.00mm
|  | Option (2A SW) | 1.0µH, INDUCTOR, ±20%, 8.5A Isat, 3.75A Idc, 33.0mΩ, 125°C, AEC-Q | VISHAY | IHLP1616BZER1R0MA1 | AEC-Q SMD Shielded 4.7mm x 4.3mm x 2.00mm
16 | 2 | L3 L4 | IND SMT 6A 20mohms | COILCRAFT | XAL6030 332MEC
|  | Option (4A SW) | 3.3µH, INDUCTOR, ±20%, 5.5A Isat, 5.3A Idc, 44.0mΩ, 155°C, AEC-Q | VISHAY | IHLP2020CZER3R3M5A | AEC-Q SMD Shielded 5.7mm x 5.4mm x 3.00mm
|  | Option (4A SW) | 3.3µH, INDUCTOR, ±20%, 7.0A Isat, 5.5A Idc, 36.4mΩ, 125°C, AEC-Q | VISHAY | IHLP2020CZER3R3M1A | AEC-Q SMD Shielded 5.7mm x 5.4mm x 3.00mm
|  | Option (4A SW) | 3.3µH, INDUCTOR, ±20%, 8.5A Isat, 5.0A Idc, 52.1mΩ, 125°C, AEC-Q | VISHAY | IHLP2020CZER3R3MA1 | AEC-Q SMD Shielded 5.7mm x 5.4mm x 3.00mm
17 | 8 | R8 R9 R10 R11 R12 R18 R19 R20 | 10K Res 0402 1/16 W 1% | Panasonic | ERJ2RKF1002X
|  | Option | RES SMD 10K OHM 1% 1/16W 0402 | VISHAY | CRCW040210K0FKED | Standard e3 Series, AEC-Q200
18 | 5 | R13 R14 R15 R16 R17 | 49.9K Res 0402 1/16 W 5% | Panasonic | ERJ2RKF4992X
|  | Option | RES SMD 49.9K OHM 1% 1/16W 0402 | VISHAY | CRCW040249K9FKED | Standard e3 Series, AEC-Q200
19 | 4 | R24 R25 R26 R27 | 0 Res 0402 1/16 W 5% | Panasonic | ERJ2GE0R00X
|  | Option | RES SMD 0 OHM JUMPER 1/16W 0402 | VISHAY | CRCW04020000Z0ED | Standard e3 Series, AEC-Q200
20 | 9 | R1 R21 R44 R48 R52 R53 R54 R55 R61 | 0 Res 0603 1/10 W 5% | Panasonic | ERJ3GEY0R00V
|  | Option | RES SMD 0 OHM JUMPER 1/10W 0603 | VISHAY | CRCW06030000Z0EA | Standard e3 Series, AEC-Q200
21 | 1 | R4 | 2.2 Res 0603 1/10 W 1% | Panasonic | ERJ3RQF2R2V
|  | Option | RES SMD 2.2 OHM 1% 1/10W 0603 | VISHAY | CRCW06032R20FKEA | Standard e3 Series, AEC-Q200
22 | 1 | R6 | 12.1K Res 0603 1/10 W 1% | Panasonic | ERJ3EKF1212V
|  | Option | RES SMD 12.1K OHM 1% 1/10W 0603 | VISHAY | CRCW060312K1FKEA | Standard e3 Series, AEC-Q200
23 | 1 | R7 | 845 Res 0603 1/10 W 1% | Panasonic | ERJ3EKF8450V
|  | Option | RES SMD 845 OHM 1% 1/10W 0603 | VISHAY | CRCW0603845RFKEA | Standard e3 Series, AEC-Q200
24 | 1 | R22 | 10K Res 0603 1/10 W 1% | Panasonic | ERJ3EKF1002V
|  | Option | RES SMD 10K OHM 1% 1/10W 0603 | VISHAY | CRCW060310K0FKEA | Standard e3 Series, AEC-Q200
25 | 4 | R23 R28 R42 R43 | Res 0603 1/10 W 1% 1k | Panasonic | ERJ3EKF1001V
|  | Option | RES SMD 1K OHM 1% 1/10W 0603 | VISHAY | CRCW06031K00FKEA | Standard e3 Series, AEC-Q200
26 | 2 | R46 R47 | Res 0603 1/10 W 1% 499 | Panasonic | ERJ3EKF4990V
|  | Option | RES SMD 499 OHM 1% 1/10W 0603 | VISHAY | CRCW0603499RFKEA | Standard e3 Series, AEC-Q200
27 | 5 | R30 R36 R37 R38 R39 | Res 0805 1/8 W 5% 10 | Panasonic | ERJ6GEYJ100V
|  | Option | RES SMD 10 OHM 5% 1/8W 0805 | VISHAY | CRCW080510R0JNEA | Standard e3 Series, AEC-Q200
28 | 1 | U1 | IC REG ADJ 5OUT 56QFN | Infineon | IRPS5401MTRPBF
29 | 4 | C86 C87 C88 C89 | 0.22uF 0201 10V X5R 20% | Murata | GRM033R61A224ME90 | Original Assembly - No Load
30 | 2 | C65 C66 | 10uF 1206 25V X7R 20% | TDK | C3216X7R1E106M160AB | Original Assembly - No Load
31 | 11 | C28 C29 C30 C34 C35 C36 C37 C41 C42 C43 C44 | 22uF 0603 6.3V X5R 20% | TDK | C1608X5R0J226M | Original Assembly - No Load
32 | 9 | R2 R3 R50 R51 R56 R57 R58 R59 R60 | 0 Res 0603 1/10 W 1% | Panasonic | ERJ3GEY0R00V | Original Assembly - No Load
33 | 1 | R29 | 1K Res 0603 1/10 W 1% | Panasonic | ERJ3EKF1001V | Original Assembly - No Load
34 | 5 | R31 R32 R33 R34 R35 | 100 Res 0603 1/10 W 1% | Panasonic | ERJ3EKF1000V | Original Assembly - No Load
35 | 2 | R45 R49 | 499 Res 0603 1/10 W 1% | Panasonic | ERJ3EKF4990V | Original Assembly - No Load
36 | 2 | R40 R41 | 0 Res 1206 1/4 W 1% | Panasonic | ERJ8GEY0R00V | Original Assembly - No Load
Legal Disclaimer: is not associated with this advertisement. VISHAY Intertechnology, Inc. does not claim any ownership or affiliation with .
VISHAY INTERTECHNOLOGY, INC. AND ITS AFFILIATES (“VISHAY”) PROVIDES TECHNICAL AND RELIABILITY DATA (INCLUDING DATASHEETS), DESIGN RESOURCES (INCLUDING REFERENCE DESIGNS, BILL OF MATERIALS DOCUMENTS, AND REFERENCE DESIGN PARTS LISTS), APPLICATION OR OTHER DESIGN ADVICE, WEB TOOLS, SAFETY INFORMATION, AND OTHER RESOURCES “AS IS” AND WITH ALL FAULTS, AND DISCLAIMS ALL WARRANTIES, EXPRESS AND IMPLIED, INCLUDING WITHOUT LIMITATION ANY IMPLIED WARRANTIES OF MERCHANTABILITY, FITNESS FOR A PARTICULAR PURPOSE OR NON-INFRINGEMENT OF THIRD PARTY INTELLECTUAL PROPERTY RIGHTS.
These resources are intended for skilled developers designing with Vishay products. You are solely responsible for (1) selecting the appropriate Vishay products for your application, (2) designing, validating and testing your application, and (3) ensuring your application meets applicable standards, and any other safety, security, or other requirements. These resources are subject to change without notice. Vishay grants you permission to use these resources for development of an application that uses the Vishay products described in the resource. Other reproduction and display of these resources is prohibited. No license is granted to any other Vishay intellectual property right or to any third party intellectual property right. Vishay disclaims responsibility for, and you will fully indemnify Vishay and its representatives against, any claims, damages, costs, losses, and liabilities arising out of your use of these resources.
Vishay’s products are provided subject to Vishay’s Terms and Conditions of Sale (https://www.vishay.com/company/terms/) or other applicable terms available either on www.vishay.com or provided in conjunction with such Vishay products. Vishay’s provisions of these resources does not expand or otherwise alter Vishay’s applicable warranties or warranty disclaimers for Vishay products.
© 2020 Vishay Intertechnology, Inc. All Rights Reserved.