## Vishay BoM
**VISHAY Reference Design Alternative / Replacement Parts List**
|  | IC Part Number: | MA12040P_AECQ
|  | Description: | 2 x 40W Ultra Power Efficient, Fully Integrated Audio Amplifier IC with I2S Digital Input
|  | Automotive Rating: | AEC-Q
|  | リファレンス回路リンク | https://www.infineon.com/dgdl/Infineon-UserManual_ClassD_audio_MA120xxx_reference_boards-ApplicationNotes-v01_01-EN.pdf?fileId=5546d46269bda8df0169da3392a743bd
|  | リファレンス回路掲載ページ | P8,P11
|  | ネクスティ問合せ | https://www.e-nexty.com/inquiries/new
ITEM | QTY | REFERENCE | PART DESCRIPTION | MANUFACTURER | PART NUMBER | NOTES
1 | 4 | C0A, C0B, C1A, C1B | CAP, 1000pF, ±10%, X7R, 50V, 0402 | TDK | C1005X7R1H102K050BA
|  | Option | CAP MLCC 1000pF ±10% 50V X7R 0402 SMD | VISHAY | GA0402Y102KXAAC31G | GA….31G Automotive Series AEC-Q
2 | 4 | CAPIN0A, CAPIN0B, CAPIN1A, CAPIN1B | CAP, 1µF, ± 10%, X5R, 10V, 0402 | Multicomp | MC0402X105K100CT
|  | Option | CAP MLCC 1µF ±10% 16V X7R 1206 SMD | VISHAY | GA1206Y105KXJBR31G | GA….31G Automotive Series AEC-Q
3 | 8 | CAVDD0, CCDC, CCREF, CFDC, CGD0, CGD1, CVGDC, DVDD0 | CAP, 1µF, ± 10%, X7R, 25V, 0603 | Multicomp | MC0603X105K250CT
|  | Option | CAP MLCC 1µF ±10% 25V X7R 1206 SMD | VISHAY | GA1206Y105KXXBR31G | GA….31G Automotive Series AEC-Q
4 | 8 | CF0A0, CF0A1, CF0B0, CF0B1, CF1A0, CF1A1, CF1B0, CF1B1 | CAP, 10 µF, ± 10%, X5R, 25V, 0805 | TDK | TMK212BBJ106MG-T
|  | Option (V < 17V, 12.5V) | CAP Tantalum 10µF ±10% 25V D-case 7343-31 150°C | VISHAY | TH3D106K025D0900 | AEC-Q, Molded, TANTAMOUNT, HI-TMP (150°C), (7.3mm x 4.3mm x 3.10mm)
|  | Option (V < 17V) | CAP Tantalum 10µF ±10% 25V D-case 7343-31 125°C | VISHAY | TP3D106K025E0300AS | AEC-Q, Molded, TANTAMOUNT, High Performance, (7.3mm x 4.3mm x 3.10mm)
5 | 5 | CFGD, CGD0N0, CGD1N0, CPVDD0A, CPVDD1A | CAP, 0.1µF, ± 10%, X7R, 50V, 0603 | Multicomp | MC0603B104K500CT
|  | Option | CAP MLCC 0.1µF ±10% 50V X7R 0603 SMD | VISHAY | GA0603Y104KXAAP31G | GA….31G Automotive Series AEC-Q
6 | 4 | CGD0N1, CGD1N1, CPVDD0B, CPVDD1B | CAP, 1µF, 50V, ± 10%, X5R, 0805 | Multicomp | MC0805X105K500CT
|  | Option | CAP MLCC 1µF ±10% 50V X7R 1210 SMD | VISHAY | GA1210Y105KXAAR31G | GA….31G Automotive Series AEC-Q
7 | 2 | CIN0, CIN1 | CAP, 0.022µF, ± 10%, X7R, 50V, 0402 | Murata | GRM155R71H223KA12D
|  | Option | CAP MLCC 0.022µF ±10% 50V X7R 0603 SMD | VISHAY | GA0603Y223KXAAC31G | GA….31G Automotive Series AEC-Q
8 | 1 | CINBUCK | CAP, 2.2µF, 50V, ±10%, 0805 | Taiyo Yuden | UMK212BB7225KG-T
|  | Option (V < 33V, 25V) | CAP Tantalum 4.7µF ±10% 50V D-case 7343-31 150°C | VISHAY | TH3D475K050D0900 | AEC-Q, Molded, TANTAMOUNT, HI-TMP (150°C), (7.3mm x 4.3mm x 3.10mm)
|  | Option (V < 33V | CAP Tantalum 4.7µF ±10% 50V D-case 7343-31 125°C | VISHAY | TP3D475K050C0300AS | AEC-Q, Molded, TANTAMOUNT, High Performance, (7.3mm x 4.3mm x 3.10mm)
|  | Option (V < 23V, 17.5V) | CAP Tantalum 2.2µF ±10% 35V C-case 6032-28 150°C | VISHAY | TH3C225K035D2200 | AEC-Q, Molded, TANTAMOUNT, HI-TMP (150°C), (6.0mm x 3.2mm x 2.80mm)
|  | Option (V < 23V) | CAP Tantalum 2.2µF ±10% 35V C-case 6032-28 125°C | VISHAY | TP3C225K035D0900AS | AEC-Q, Molded, TANTAMOUNT, High Performance, (6.0mm x 3.2mm x 2.80mm)
9 | 1 | COUTBUCK | CAP, 22µF, 50V, ±10%, 0805 | Murata | GRM21BR61A226ME51L
|  | Option (V < 10V, 8V) | CAP Tantalum 22µF ±10% 16V D-case 7343-31 150°C | VISHAY | TH3D226K016D0800 | AEC-Q, Molded, TANTAMOUNT, HI-TMP (150°C), (7.3mm x 4.3mm x 3.10mm)
|  | Option (V < 10V) | CAP Tantalum 22µF ±10% 16V D-case 7343-31 125°C | VISHAY | TP3D226K016C0250AS | AEC-Q, Molded, TANTAMOUNT, High Performance, (7.3mm x 4.3mm x 3.10mm)
10 | 2 | CSUP1, CSUP2 | Electrolytic cap, UWT series, 100µF, 35V | Nichicon | UWT1V101MCL1GS
|  | Option | CAP, Al Electrolytic, 100µF, ±20%, 35V, Radial Can, SMD, 125°C | VISHAY | MAL214699002E3 | AEC-Q, High Temperature, Low Impedance (10.0mm x 10.0mm x 10.00mm)
|  | Option | CAP Al Electrolytic 220µF ±20% 35V Radial Can SMD 150°C | VISHAY | MAL216099001E3 | AEC-Q, High Temperature & Reliability, Low Impedance (12.5mm x 12.5mm x 13.00mm)
11 | 4 | L0A, L0B, L1A, L1B | SMD ferrite bead, Z = 56 Ω | Fair-Rite | 2512065007Y6
|  | Option | FB Multilayer FB Z:50Ω ±25% DCR:20mΩ 6000mA 1206 SMD 1LN | VISHAY | ILHB1206ER500V | High Current
|  | Option | IND 1µH ±20% 12.3A Isat 13A Idc 7.4mΩ SMD 155°C | VISHAY | IHLD2525GGER1R0M5A | AEC-Q, Low Profile, High Current Dual Inductors, Optimal for Class D Amplifiers Shielded (7.8mm x 7.3mm x 7.60mm)
12 | 1 | LBUCK | FIXED IND 10UH 970MA 102MOHM SMD | Bourns | SRN4026-100M
|  | Option | IND 10µH ±20% 2.13A Isat 2.5A Idc 181mΩ SMD 155°C | VISHAY | IHLP2020BZER100M5A | AEC-Q, Automotive, High Temperature (155°C) Series, Shielded (5.7mm x 5.4mm x 2.00mm)
|  | Option | IND 10µH ±20% 2.25A Isat 2.75A Idc 122.1mΩ SMD 125°C | VISHAY | IHLP2020CZER100M1A | AEC-Q, Automotive, Low DCR Series, Shielded (5.7mm x 5.4mm x 3.00mm)
|  | Option | IND 10µH ±20% 4A Isat 2.5A Idc 158mΩ SMD 125°C | VISHAY | IHLP2020CZER100MA1 | AEC-Q, Automotive, High Saturation Series, Shielded (5.7mm x 5.4mm x 3.00mm)
|  | Option | IND 10µH ±20% 1.6A Isat 2.8A Idc 132mΩ SMD 155°C | VISHAY | IHLP2020CZER100M5A | AEC-Q, Automotive, High Temperature (155°C) Series, Shielded (5.7mm x 5.4mm x 3.00mm)
|  | Option | IND 10µH ±20% 1.55A Isat 1.5A Idc 134mΩ SMD 125°C | VISHAY | IFSC1515AHER100M01 | Low Profile, High Current, Semi-shielded (4.0mm x 4.0mm x 1.80mm)
13 | 1 | LSUP | SMD ferrite power bead, Z = 47 Ω | Fair-Rite | 2743019447
14 | 7 | RAD00, RAD11, RBTL, RCLK_ANA, RENABLE, RMUTE, RPBTL | Jumper 0201 (0603 metric) | Yageo | RC0201JR-070RL
|  | Option | RES 0Ω JUMPER 1/10W 0603 SMD Thick Film | VISHAY | CRCW06030000Z0EA | CRCW e3 Standard Chip Resistor AEC-Q200
15 | 1 | RB_FB1 | 2M 0.063 W 1% 0402 (1005 metric) SMD | Yageo | RC0402FR-072ML
|  | Option | RES 2MΩ ±1% 1/16W 0402 SMD Thick Film | VISHAY | CRCW04022M00FKED | CRCW e3 Standard Chip Resistor AEC-Q200
16 | 1 | RB_FB2 | 383k 0.063W 1% 0402 (1005 metric) SMD | Yageo | RC0402FR-07383KL
|  | Option | RES 383kΩ ±1% 1/16W 0402 SMD Thick Film | VISHAY | CRCW0402383KFKED | CRCW e3 Standard Chip Resistor AEC-Q200
17 | 1 | RB_PG | 100k 0.063W 1% 0402 (1005 metric) SMD | Yageo | RC0402FR-07100KL
|  | Option | RES 100kΩ ±1% 1/16W 0402 SMD Thick Film | VISHAY | CRCW0402100KFKED | CRCW e3 Standard Chip Resistor AEC-Q200
18 | 1 | U1 | IC AMP CLASS D STEREO 40W 64QFN | Infineon | MA12040PXUMA1
19 | 1 | U2 | IC REG BUCK ADJ 500MA 10WSON | TI | TPS62175DQCT
Legal Disclaimer: is not associated with this advertisement. VISHAY Intertechnology, Inc. does not claim any ownership or affiliation with .
VISHAY INTERTECHNOLOGY, INC. AND ITS AFFILIATES (“VISHAY”) PROVIDES TECHNICAL AND RELIABILITY DATA (INCLUDING DATASHEETS), DESIGN RESOURCES (INCLUDING REFERENCE DESIGNS, BILL OF MATERIALS DOCUMENTS, AND REFERENCE DESIGN PARTS LISTS), APPLICATION OR OTHER DESIGN ADVICE, WEB TOOLS, SAFETY INFORMATION, AND OTHER RESOURCES “AS IS” AND WITH ALL FAULTS, AND DISCLAIMS ALL WARRANTIES, EXPRESS AND IMPLIED, INCLUDING WITHOUT LIMITATION ANY IMPLIED WARRANTIES OF MERCHANTABILITY, FITNESS FOR A PARTICULAR PURPOSE OR NON-INFRINGEMENT OF THIRD PARTY INTELLECTUAL PROPERTY RIGHTS.
These resources are intended for skilled developers designing with Vishay products. You are solely responsible for (1) selecting the appropriate Vishay products for your application, (2) designing, validating and testing your application, and (3) ensuring your application meets applicable standards, and any other safety, security, or other requirements. These resources are subject to change without notice. Vishay grants you permission to use these resources for development of an application that uses the Vishay products described in the resource. Other reproduction and display of these resources is prohibited. No license is granted to any other Vishay intellectual property right or to any third party intellectual property right. Vishay disclaims responsibility for, and you will fully indemnify Vishay and its representatives against, any claims, damages, costs, losses, and liabilities arising out of your use of these resources.
Vishay’s products are provided subject to Vishay’s Terms and Conditions of Sale (https://www.vishay.com/company/terms/) or other applicable terms available either on www.vishay.com or provided in conjunction with such Vishay products. Vishay’s provisions of these resources does not expand or otherwise alter Vishay’s applicable warranties or warranty disclaimers for Vishay products.
© 2020 Vishay Intertechnology, Inc. All Rights Reserved.