## Vishay BoM
**VISHAY Reference Design Alternative / Replacement Parts List**
|  | IC Part Number: | S6BP201A_AECQ
|  | Description: | Power Management IC, Automotive S6BP201A, One-channel, Sync. Buck-Boost DC/DC Converters, 2.5V to 42V Input, 1A, Fixed 5V Output
|  | Automotive Focus: | AEC-Q
|  | リファレンス回路リンク | https://www.infineon.com/dgdl/Infineon-S6SBP201A1AVA1001_S6SBP202A1FVA1001_S6SBP203A8FVA1001_Automotive_PMIC_Evaluation_Kit_Operation_Manual-UserManual-v01_00-EN.pdf?fileId=8ac78c8c7d0d8da4017d0efb910f117d
|  | リファレンス回路掲載ページ | P12-13
|  | ネクスティ問合せ | https://www.e-nexty.com/inquiries/new
ITEM | QTY | REFERENCE | PART DESCRIPTION | MANUFACTURER | PART NUMBER | NOTES
1 | 5 | C1-1, C2, C3-2, C4-3, C6-2 | CAP CER 0.1UF 50V X7R 0402 | TDK Corporation | CGA2B3X7R1H104K050BB
|  | Option | CAP MLCC 0.1µF ±5% 50V X7R 0603 SMD | VISHAY | GA0603Y104JXAAC31G | GA….31G Automotive Series AEC-Q
2 | 1 | C3-1 | CAP CER 10UF 50V X7R 2220 | TDK Corporation | CGA9N3X7R1H106K230KB
|  | Option (V < 13V) | CAP Tantalum 10µF ±10% 20V C-case 6032-28 125°C | VISHAY | TP3C106K020C0450AS | AEC-Q, Molded, TANTAMOUNT, High Performance, (6.0mm x 3.2mm x 2.80mm)
3 | 2 | C4-1, C4-2 | CAP CER 22UF 16V X7R 1210 | TDK Corporation | CGA6P1X7R1C226M250AC
|  | Option (V < 7V) | CAP Tantalum 22µF ±10% 10V C-case 6032-28 125°C | VISHAY | TP3C226K010C0245AS | AEC-Q, Molded, TANTAMOUNT, High Performance, (6.0mm x 3.2mm x 2.80mm)
|  | Option x1 (V < 7V) | CAP Tantalum 47µF ±10% 10V C-case 6032-28 125°C | VISHAY | TP3C476K010C0300AS | AEC-Q, Molded, TANTAMOUNT, High Performance, (6.0mm x 3.2mm x 2.80mm)
|  | Option | CAP MLCC 22µF ±10% 16V X7R 1210 SMD | VISHAY | VJ1210Y226KXJTW1BC | VJ….W1BC Basic Commodity Series
4 | 2 | C5-1, C6-1 | CAP CER 4.7UF 16V X7R 0805 | TDK Corporation | CGA4J3X7R1C475K125AB
|  | Option (V < 7V) | CAP Tantalum 4.7µF ±20% 10V B-case 3528-21 125°C | VISHAY | TP3B475K010C1500AS | AEC-Q, Molded, TANTAMOUNT, High Performance, (3.5mm x 2.8mm x 2.10mm)
|  | Option | CAP MLCC 4.7µF ±10% 16V X7R 0805 SMD | VISHAY | VJ0805Y475KXJTW1BC | VJ….W1BC Basic Commodity Series
5 | 1 | D3 | DIODE SCHOTTKY 30V 200MA SOD523 | onsemi | RB521S30T1G | NMT (S6SBP201A1AVA1001, S6SBP202A1FVA1001)
|  | Option | Diode - Small Signal Schottky 30V 0.2A Vf~0.8V SOD-523 | VISHAY | BAT54-02V-HG3-08 | AEC-Q101, Small Signal, Single Configuration, SMD, 125°C (Tj), RoHS, H/F, Green
6 | 1 | FB1 | RES 0 OHM JUMPER 0805 | KOA | RK73Z2ATTD
|  | Option | RES 0Ω JUMPER 1/8W 0805 JUMPER SMD Thick Film | VISHAY | CRCW08050000Z0EA | CRCW e3 Standard Chip Resistor AEC-Q200
|  | Option | FB Multilayer Z:30Ω ±25% DCR:15mΩ 6A Idc 0805 SMD 1LN | VISHAY | ILHB0805ER300V | High Current Shielded (2.0mm x 1.25mm x 0.90mm)
7 | 1 | L1 | FIXED IND 2.2UH 4.3A 18.98 MOHM | TDK Corporation | CLF7045T-2R2N-D
|  | Option | IND 2.2µH ±20% 7A Isat 9A Idc 15.7mΩ SMD 125°C | VISHAY | IHLP2525CZER2R2M1A | AEC-Q, Automotive, Low DCR Series, Shielded (7.2mm x 6.7mm x 3.00mm)
|  | Option | IND 2.2µH ±20% 10.8A Isat 8.1A Idc 17.1mΩ SMD 155°C | VISHAY | IHLE2525CDER2R2M5A | AEC-Q, Automotive, High Current Inductors With E-Field Shield, High Temperature (155°C) Series, Shielded (7.2mm x 6.7mm x 3.23mm)
|  | Option | IND 2.2µH ±20% 10.8A Isat 8.1A Idc 17.1mΩ SMD 155°C | VISHAY | IHLP2525CZER2R2M5A | AEC-Q, Automotive, High Temperature (155°C) Series, Shielded (7.2mm x 6.7mm x 3.00mm)
|  | Option | IND 2.2µH ±20% 5.5A Isat 6.75A Idc 22.5mΩ SMD 125°C | VISHAY | IHLP2020CZER2R2M1A | AEC-Q, Automotive, Commercial, Low DCR Series, Shielded (5.7mm x 5.4mm x 3.00mm)
|  | Option | IND 2.2µH ±20% 5A Isat 6.5A Idc 24.7mΩ SMD 155°C | VISHAY | IHLE2020CDER2R2M5A | AEC-Q, Automotive, High Current Inductors With E-Field Shield, High Temperature (155°C) Series, Shielded (5.7mm x 5.4mm x 3.30mm)
|  | Option | IND 2.2µH ±20% 6.3A Isat 6.8A Idc 24.7mΩ SMD 155°C | VISHAY | IHLP2020CZER2R2M5A | AEC-Q, Automotive, High Temperature (155°C) Series, Shielded (5.7mm x 5.4mm x 3.00mm)
8 | 1 | L2 | FIXED IND 4.7UH 3.6A 26 MOHM SMD | TDK Corporation | CLF7045T-4R7N-D
|  | Option | IND 4.7µH ±20% 5.2A Isat 4.5A Idc 54mΩ SMD 125°C | VISHAY | IHLP2020CZER4R7M1A | AEC-Q, Automotive, Commercial, Low DCR Series, Shielded (5.7mm x 5.4mm x 3.00mm)
|  | Option | IND 4.7µH ±20% 3.7A Isat 4.1A Idc 72.8mΩ SMD 155°C | VISHAY | IHLE2020CDER4R7M5A | AEC-Q, Automotive, High Current Inductors With E-Field Shield, High Temperature (155°C) Series, Shielded (5.7mm x 5.4mm x 3.30mm)
|  | Option | IND 4.7µH ±20% 3.7A Isat 4.1A Idc 72.8mΩ SMD 155°C | VISHAY | IHLP2020CZER4R7M5A | AEC-Q, Automotive, High Temperature (155°C) Series, Shielded (5.7mm x 5.4mm x 3.00mm)
|  | Option | IND 4.7µH ±20% 1.75A Isat 1.7A Idc 95mΩ SMD 125°C | VISHAY | IHLP1616BZER4R7M1A | AEC-Q, Automotive, Low DCR Series, Shielded (4.7mm x 4.3mm x 2.00mm)
|  | Option | IND 4.7µH ±20% 1.8A Isat 3.2A Idc 102mΩ SMD 155°C | VISHAY | IHLP1616BZER4R7M5A | AEC-Q, Automotive, High Temperature (155°C) Series, Shielded (4.7mm x 4.3mm x 2.00mm)
9 | 1 | M1 | IC, Buck-Boost Switching Regulator, Fixed 5V, 1 Output, 1A, 16-TSSOP (0.173", 4.40mm Width) Exposed Pad | Infineon / Cypress Semiconductor Corp | S6BP201A1AST2B000
10 | 1 | R1 | RES 22K OHM 1% 1/10W 0603 | KOA | RK73H1JTTD2202F
|  | Option | RES 22kΩ ±1% 1/10W 0603 ±100ppm/°C SMD Thick Film | VISHAY | CRCW060322K0FKEA | CRCW e3 Standard Chip Resistor AEC-Q200
11 | 1 | R2 | RES 0 OHM JUMPER 0402 | KOA | RK73Z1ELTP
|  | Option | RES 0Ω JUMPER 1/16W 0402 JUMPER SMD Thick Film | VISHAY | CRCW04020000Z0ED | CRCW e3 Standard Chip Resistor AEC-Q200
12 | 1 | R3 | RES 100K OHM 1% 1/10W 0603 | KOA | RK73H1JTTD1003F
|  | Option | RES 100kΩ ±1% 1/10W 0603 ±100ppm/°C SMD Thick Film | VISHAY | CRCW0603100KFKEA | CRCW e3 Standard Chip Resistor AEC-Q200
Legal Disclaimer: is not associated with this advertisement. VISHAY Intertechnology, Inc. does not claim any ownership or affiliation with .
VISHAY INTERTECHNOLOGY, INC. AND ITS AFFILIATES (“VISHAY”) PROVIDES TECHNICAL AND RELIABILITY DATA (INCLUDING DATASHEETS), DESIGN RESOURCES (INCLUDING REFERENCE DESIGNS, BILL OF MATERIALS DOCUMENTS, AND REFERENCE DESIGN PARTS LISTS), APPLICATION OR OTHER DESIGN ADVICE, WEB TOOLS, SAFETY INFORMATION, AND OTHER RESOURCES “AS IS” AND WITH ALL FAULTS, AND DISCLAIMS ALL WARRANTIES, EXPRESS AND IMPLIED, INCLUDING WITHOUT LIMITATION ANY IMPLIED WARRANTIES OF MERCHANTABILITY, FITNESS FOR A PARTICULAR PURPOSE OR NON-INFRINGEMENT OF THIRD PARTY INTELLECTUAL PROPERTY RIGHTS.
These resources are intended for skilled developers designing with Vishay products. You are solely responsible for (1) selecting the appropriate Vishay products for your application, (2) designing, validating and testing your application, and (3) ensuring your application meets applicable standards, and any other safety, security, or other requirements. These resources are subject to change without notice. Vishay grants you permission to use these resources for development of an application that uses the Vishay products described in the resource. Other reproduction and display of these resources is prohibited. No license is granted to any other Vishay intellectual property right or to any third party intellectual property right. Vishay disclaims responsibility for, and you will fully indemnify Vishay and its representatives against, any claims, damages, costs, losses, and liabilities arising out of your use of these resources.
Vishay’s products are provided subject to Vishay’s Terms and Conditions of Sale (https://www.vishay.com/company/terms/) or other applicable terms available either on www.vishay.com or provided in conjunction with such Vishay products. Vishay’s provisions of these resources does not expand or otherwise alter Vishay’s applicable warranties or warranty disclaimers for Vishay products.
©2022 Vishay Intertechnology, Inc. All Rights Reserved.